## Sheet1
| Aircraft_Type | Total_Engines | Engine_Model | Max_Takeoff_Thrust | Fuselage_Height | Fuselage_Width | Aircraft_Length | Wing_Span | Aircraft_Height | Wing_Area | Wing_Taper_Ratio | 1/4_Wing_Sweep | Height_b_V_[m] | Taper_ratio_λ_V | 1/4_Chord_Sweep_φ_25,V_[°] | Span_b_H | Taper_Ratio_λ_H | 1/4_Chord_Sweep_φ_25 | V_MO | M_MO | Max_Usable_Fuel | Max_Range_R_PLMR | Max_Take_Off_m_MTO | ln(Wi/Wf) | Max_Landing_m_ML | Max_Zero_Fuel | Operating_Empty_m_OE | Max_Payload_m_MPL | Payload_at_Max_Range_m_PLMR | Model | Thrust_Cruise_N | SFC_kg_s_N | SFC_Cruise_kg_s_N | OPR_Sea_lvl | Cruise_Altitude_m | Cruise_Temperature_C | C_a | C_b [Kg/N.s] | BPR | Number_of_spools
0 | A220-300 | 2 | PW1521G | 97730 | 3.72 | 3.51 | 38.7 | 35.1 | 11.5 | 112.3 | 0.26 | 26 | 6 | 0.35 | 35.5 | 12.26 | 0.375 | 30.5 | 905.628 | 0.82 | 21381 | 5391302.4 | 70900 | 0.18713 | 58800 | 55800 | 43500 | 12300 | 6350
1 | A319ceo | 2 | CFM56-5A5 | 104530 | 4.14 | 3.95 | 33.84 | 35.8 | 11.76 | 122.4 | 0.25 | 23.5 | 5.87 | 0.33 | 35 | 12.45 | 0.375 | 28 | 903.776 | 0.82 | 15609 | 6356908.8 | 75500 | 0.18897 | 62500 | 58500 | 35400 | 23100 | 9800 | CFM56-5A5 | 22241 | 0.089911 | 0.16748 | 25.4 | 10668000 | 121547.7778 | 0.00037572 | 0.07835 | 6.2 | 2
2 | A319neo | 2 | LEAP-1A26 | 120640 | 4.14 | 3.95 | 33.84 | 35.8 | 11.76 | 122.4 | 0.27018 | 23.5 | 5.87 | 0.33 | 35 | 12.45 | 0.375 | 28 | 903.776 | 0.82 | 15477 | 6920179.2 | 75500 | 0.16681 | 63900 | 60300 | 39600 | 20700 | 11000
3 | A320ceo | 2 | CFM56-5B4 | 120100 | 4.14 | 3.95 | 35.57 | 35.8 | 11.76 | 122.4 | 0.25 | 23.5 | 5.87 | 0.33 | 35 | 12.45 | 0.375 | 28 | 903.776 | 0.82 | 15609 | 5310835.2 | 78000 | 0.16705 | 66000 | 62500 | 43500 | 19000 | 13000 | CFM56-5B4 | 22241 | 0.095531 | 0.15315 | 29.1 | 10668000 | 121547.7778 | 0.00029467 | 0.083247 | 5.7 | 2
4 | A320neo | 2 | LEAP-1A29 | 130290 | 4.14 | 3.95 | 35.57 | 35.8 | 11.76 | 122.4 | 0.27018 | 23.5 | 5.87 | 0.33 | 35 | 12.45 | 0.375 | 23.5 | 903.776 | 0.82 | 15609 | 6437376 | 79000 | 0.1588 | 67400 | 64300 | 45800 | 18500 | 12000
5 | A321ceo | 2 | CFM56-5B1 | 133440 | 4.14 | 3.95 | 44.51 | 35.8 | 11.76 | 122.4 | 0.25 | 23.5 | 5.87 | 0.33 | 35 | 12.45 | 0.375 | 23.5 | 903.776 | 0.82 | 15500 | 4667097.6 | 93500 | 0.18382 | 77800 | 73800 | 47500 | 26300 | 20000 | CFM56-5B1 | 25978 | 0.098341 | 0.16748 | 32 | 10668000 | 121547.7778 | 0.00034476 | 0.085695 | 5.5 | 2
6 | A321neo | 2 | LEAP-1A32 | 143050 | 4.14 | 3.95 | 44.51 | 35.8 | 11.76 | 122.4 | 0.27018 | 23.5 | 5.87 | 0.33 | 35 | 12.45 | 0.375 | 23.5 | 903.776 | 0.82 | 15380 | 5632704 | 97000 | 0.20273 | 79200 | 75600 | 46600 | 29000 | 22000
7 | A330-200 | 2 | CF6-80E1A3 | 304840 | 5.64 | 5.64 | 58.82 | 60.3 | 17.39 | 122.4 | 0.235 | 28.5 | 8.8 | 0.36 | 39 | 19.4 | 0.4 | 29 | 1061.196 | 0.86 | 139090 | 8529523.2 | 242000 | 0.28493 | 182000 | 170000 | 124000 | 46000 | 42000 | CF6-80E1A3 |  | 0.094126 | 0.16018 | 33.7 | 11887000 | 120343.3333 | 0.0003247 | 0.081615 | 5 | 2
8 | A330-300 | 2 | CF6-80E1A3 | 304840 | 5.64 | 5.64 | 63.66 | 60.3 | 16.79 | 361.6 | 0.235 | 28.5 | 8.3 | 0.4 | 39 | 19.4 | 0.425 | 29.5 | 1061.196 | 0.86 | 139090 | 7724851.2 | 242000 | 0.25783 | 187000 | 175000 | 129000 | 46000 | 42000 | CF6-80E1A3 |  | 0.094126 | 0.16018 | 33.7 | 11887000 | 120343.3333 | 0.0003247 | 0.081615 | 5 | 2
9 | A330-900 | 2 | 7000-72 | 323980 | 5.64 | 5.64 | 63.66 | 64 | 16.79 | 361.6 | 0.17 | 29 | 8.3 | 0.4 | 43.5 | 19.4 | 0.4 | 29 | 1061.196 | 0.86 | 139090 | 8851392 | 251000 | 0.27318 | 191000 | 181000 | 135000 | 46000 | 42000
10 | A350-900 | 2 | XWB-84 | 374500 | 6.09 | 5.96 | 66.8 | 64.75 | 17.05 | 361.6 | 0.16 | 32 | 9.42 | 0.39 | 40 | 18.79 | 0.395 | 33.5 | 1098.236 | 0.89 | 140795 | 13840358.4 | 280000 | 0.30207 | 207000 | 1957000 | 1903000 | 54000 | 25000
11 | A350-1000 | 2 | XWB-97 | 431500 | 6.09 | 5.96 | 73.79 | 64.75 | 17.08 | 443 | 0.16 | 32 | 9.42 | 0.39 | 40 | 18.79 | 0.395 | 33.5 | 1098.236 | 0.89 | 158791 | 13679424 | 319000 | 0.30136 | 236000 | 223000 | 156000 | 67000 | 33000
12 | A380 | 4 | 970B-84 | 348310 | 8.41 | 7.14 | 72.73 | 79.75 | 24.1 | 845 | 0.225 | 33.5 | 14.59 | 0.39 | 40 | 30.37 | 0.38 | 33.5 | 1098.236 | 0.89 | 324339 | 14162227.2 | 575000 | 0.37802 | 394000 | 369000 | 285000 | 84000 | 35000
13 | AN-24 | 2 | AI-24 |  | 2.5 | 2.9 | 23.53 | 29.2 | 8.32 | 74.98 | 0.34 | 4.5 | 4.93 | 0.445 | 20 | 9.08 | 0.405 | 17 | 538.932 | 0.4365 | 4940 | 1738091.52 | 21800 | 0.037388 | 21000 | 20300 | 14800 | 5500
14 | ATR 42 | 2 | PW127M |  | 2.63 | 2.87 | 22.67 | 24.57 | 7.59 | 54.5 |  |  | 4.53 |  |  | 7.31 |  |  | 555.6 | 0.55 | 5700 | 1150000 | 18600 | 0.016261 | 18300 | 17000 | 11550 | 5300
15 | ATR 72 | 2 | PW127M/N |  | 2.63 | 2.87 | 27.17 | 27.05 | 7.65 | 61 | 0.465 | 3.5 | 4.43 | 0.65 | 29 | 7.31 | 0.525 | 5.5 | 509.3 | 0.55 | 6360 | 1528000 | 23000 | 0.028668 | 22350 | 21000 | 13010 | 7550
16 | Jetstream 31/32 | 2 | TPE 331-12UHR |  | 1.98 | 1.98 | 14.36 | 15.85 | 5.2 | 25.08 | 0.33 | 0.7 | 3.2 | 0.295 | 40 | 6.6 | 0.41 | 7.12 | 463 | 0.375 | 1846 | 1260000 | 7350 | 0.037426 | 7080 | 6736 | 5098 | 1638
17 | 99 | 2 | PT6A-36 |  |  |  | 13.58 | 13.98 | 4.38 | 25.98 | [8 empty] | 522.264 | 0.45 | 1412 | 1466112.384 | 5126 | 0 | 5126 |  | 2946
18 | 1900C | 2 | PT6A-65B |  |  |  | 17.62 | 17.64 | 4.72 |  | 0.37 | 1.6 |  |  |  | 5.61 | 0.54 | 17.6 | 550.044 | 0.47 | 2525 | 2778000 | 7983 | 0.051274 | 7584 | 6804 | 4702 | 2102
19 | 1900D | 2 | PT6A-67D |  |  |  | 17.62 | 17.64 | 4.72 | [9 empty] | 557.452 | 0.48 | 2517 | 1279000 | 7764 | 0.020955 | 7603 | 7120 | 4932 | 2189
20 | 717-200 | 2 | BR700-715C1-30 | 95330 | 3.6 | 3.34 | 37.81 | 28.45 | 8.88 | 92.97 | 0.27083 | 24 | 4.75 | 0.74 | 43 | 11.2 | 0.37 | 31 | 911.184 | 0.82 | 14758 | 3218688 | 54884 | 0.095241 | 49898 | 45586 | 31071 | 14515 | 10500
21 | 737-300 | 2 | CFM56-3B-2 | 98300 | 4.01 | 3.76 | 33.4 | 28.88 | 11.13 | 91.04 | 0.25 | 26 | 6.38 | 0.42 | 35 | 12.7 | 0.52 | 29 | 911.184 | 0.82 | 23827 | 4425696 | 63276 | 0.17931 | 52889 | 49714 | 32904 | 16148 | 11000
22 | 737-400 | 2 | CFM56-3C-1 | 104500 | 4.01 | 3.76 | 36.45 | 28.88 | 11.13 | 91.04 | 0.25 | 26 | 6.38 | 0.42 | 35 | 12.7 | 0.52 | 29 | 911.184 | 0.82 | 23827 | 4023360 | 68039 | 0.19036 | 56245 | 53070 | 33643 | 19881 | 15000
23 | 737-500 | 2 | CFM56-3B-1 | 89400 | 4.01 | 3.76 | 31.01 | 28.88 | 11.13 | 91.04 | 0.25 | 26 | 6.38 | 0.42 | 35 | 12.7 | 0.52 | 29 | 911.184 | 0.82 | 23827 | 4667097.6 | 61689 | 0.21218 | 49895 | 46720 | 31311 | 15182 | 10000
24 | 737-700 | 2 | CFM56-7B22 | 100970 | 4.01 | 3.76 | 32.18 | 35.79 | 12.57 | 124.6 | 0.22 | 26 | 7.73 | 0.22 | 30 | 14.35 | 0.33 | 32 | 911.184 | 0.82 | 26022 | 5391302.4 | 70080 | 0.17883 | 58604 | 55202 | 37648 | 17554 | 11500 | CFM56-7B22 | 24243 | 0.10115 | 0.17142 | 24.6 | 10668000 | 121547.7778 | 0.00035102 | 0.088144 | 5.4 | 2
25 | 737-800 | 2 | CFM56-7B22 | 100970 | 4.01 | 3.76 | 39.5 | 35.79 | 12.57 | 124.6 | 0.22 | 26 | 7.72 | 0.23 | 30 | 14.35 | 0.33 | 32 | 911.184 | 0.82 | 26022 | 6517843.2 | 79016 | 0.17454 | 66361 | 62732 | 41413 | 21319 | 10500 | CFM56-7B22 | 24243 | 0.10115 | 0.17142 | 24.6 | 10668000 | 121547.7778 | 0.00035102 | 0.088144 | 5.4 | 2
26 | 737-900 | 2 | CFM56-7B22 | 100970 | 4.01 | 3.76 | 42.1 | 35.79 | 12.57 | 124.6 | 0.22 | 26 | 7.66 | 0.22 | 30 | 14.35 | 0.33 | 32 | 911.184 | 0.82 | 26022 | 4506163.2 | 79016 | 0.16774 | 66814 | 63639 | 42901 | 20738 | 15000 | CFM56-7B22 | 24243 | 0.10115 | 0.17142 | 24.6 | 10668000 | 121547.7778 | 0.00035102 | 0.088144 | 5.4 | 2
27 | 737-900ER | 2 | CFM56-7B22 | 100970 | 4.01 | 3.76 | 42.1 | 35.79 | 12.57 | 124.6 | 0.22 | 26 | 7.66 | 0.22 | 30 | 14.35 | 0.33 | 32 | 911.184 | 0.82 | 29666 | 6839712 | 85139 | 0.17669 | 71350 | 67721 | 44677 | 23045 | 10500 | CFM56-7B22 | 24243 | 0.10115 | 0.17142 | 24.6 | 10668000 | 121547.7778 | 0.00035102 | 0.088144 | 5.4 | 2
28 | 737-8 | 2 | LEAP-1B28 | 130410 | 4.01 | 3.76 | 39.47 | 35.92 | 12.29 | 127 | 0.24 | 26.5 | 7.73 | 0.27 | 33.5 | 14.35 | 0.2 | 30 | 911.184 | 0.82 | 25817 | 5552236.8 | 82645 | 0.17599 | 69308 | 65952 | 40823 | 25129 | 21000
29 | 757-200 | 2 | PW2040 | 181930 | 4.01 | 3.76 | 47.32 | 38.02 | 13.75 | 185 | 0.23 | 23.5 | 8.01 | 0.37 | 39 | 15.21 | 0.36 | 31 | 950.076 | 0.86 | 42680 | 6115507.2 | 115893 | 0.19612 | 95254 | 90718 | 54431 | 36287 | 26500 | PW2040 | 28913 | 0.092721 | 0.16355 | 29.9 | 10668000 | 121547.7778 | 0.0003283 | 0.080799 | 5.9 | 2
30 | MD-80 | 2 | JT8D-217 | 92700 | 3.61 | 3.35 | 45.02 | 32.85 | 9 | 112.3 | 0.24 | 24 | 4.59 | 0.71 | 40 | 12.25 | 0.37 | 31 | 926 | 0.84 | 22129 | 3283061.76 | 67812 | 0.14657 | 58567 | 55338 | 35369 | 19969 | 14500 | JT8D-217 | 23309 | 0.14892 | 0.2116 | 18.6 | 10668000 | 121547.7778 | 0.00034496 | 0.12977 | 1.77 | 2
31 | MD-80 | 2 | JT8D-217C | 92700 | 3.61 | 3.35 | 39.75 | 32.85 | 9.2 | 112.3 | 0.24 | 24 | 4.59 | 0.71 | 40 | 12.25 | 0.37 | 31 | 911.184 | 0.82 | 22126 | 3830238.72 | 63503 | 0.08961 | 58060 | 50802 | 33236 | 17566 | 13000 | JT8D-217C | 23309 | 0.14049 | 0.20682 | 20.1 | 10668000 | 121547.7778 | 0.00035578 | 0.12242 | 1.72 | 2
32 | 747-400 | 4 | CF6-80C2B1F | 254260 | 8.33 | 6.5 | 70.67 | 64.44 | 19.4 | 525 | 0.25 | 38 | 9.89 | 0.34 | 44 | 22.17 | 0.26 | 37 | 1018.6 | 0.92 | 215991 | 11426342.4 | 396894 | 0.3285 | 285764 | 256280 | 182753 | 73527 | 40000 | CF6-80C2B1F | 57026 | 0.089911 | 0.15737 | 30.4 | 10668000 | 121547.7778 | 0.00033308 | 0.07835 | 5.15 | 2
33 | 747-400 | 4 | CF6-80C2B5F | 267000 | 8.33 | 6.5 | 70.67 | 64.44 | 19.4 | 525 | 0.25 | 38 | 9.89 | 0.34 | 44 | 22.17 | 0.26 | 37 | 1018.6 | 0.92 | 240196 | 12713817.6 | 412770 | 0.31216 | 302093 | 277145 | 164382 | 112763 | 55500 | CF6-80C2B5F |  | 0.090754 | 0.15849 | 31.4 | [5 empty] | 2
34 | 767-300 | 2 | RB211-524H | 269560 | 5.41 | 5.03 | 54.94 | 47.57 | 15.85 | 283.3 | 0.21 | 30.5 | 9.52 | 0.31 | 38.5 | 18.62 | 0.26 | 31 | 955.632 | 0.86 | 63216 | 6920179.2 | 158758 | 0.15415 | 136078 | 126099 | 86069 | 40230 | 20500
35 | 767-300 | 2 | RB211-524H | 269560 | 5.41 | 5.03 | 54.94 | 47.57 | 15.85 | 283.3 | 0.21 | 30.5 | 9.52 | 0.31 | 38.5 | 18.62 | 0.26 | 31 | 955.632 | 0.86 | 91380 | 10299801.6 | 186880 | 0.2527 | 145150 | 133810 | 90011 | 43799 | 21000
36 | 777-200 | 2 | GE90-94B | 432810 | 6.19 | 6.19 | 63.73 | 60.93 | 18.4 | 427.8 | 0.16 | 30 | 10.74 | 0.285 | 37.5 | 21.53 | 0.38 | 32.5 | 966.744 | 0.87 | 117300 | 10380268.8 | 247207 | 0.20271 | 201848 | 190508 | 135850 | 54620 | 17500 | GE90-94B |  |  |  | 40 |  |  |  |  | 8.3 | 2
37 | 777-200 | 2 | GE90-94B | 432210 | 6.19 | 6.19 | 63.73 | 60.93 | 18.4 | 427.8 | 0.16 | 30 | 10.74 | 0.285 | 37.5 | 21.53 | 0.38 | 32.5 | 966.744 | 0.87 | 171100 | 13920825.6 | 297556 | 0.33343 | 213188 | 200487 | 138100 | 56940 | 22000 | GE90-94B |  |  |  | 40 |  |  |  |  | 8.3 | 2
38 | 777-300ER | 2 | GE90-115BL1 | 513950 | 6.19 | 6.19 | 73.86 | 64.8 | 18.5 | 427.8 | 0.14 | 30 | 10.26 | 0.275 | 36 | 21.53 | 0.36 | 33 | 988.968 | 0.89 | 181283 | 12633350.4 | 351535 | 0.3357 | 251290 | 237683 | 167829 | 69853 | 44000
39 | 787-8 | 2 | GEnx-1B70 | 255300 | 5.94 | 5.77 | 56.72 | 60.12 | 16.92 | 377 | 0.195 | 31 | 9.83 | 0.31 | 39 | 19.81 | 0.265 | 36.5 | 998.228 | 0.9 | 126206 | 15288768 | 227930 | 0.27942 | 172365 | 161025 | 117934 | 43091 | 9000
40 | 787-9 | 2 | GEnx-1B70 | 255300 | 5.94 | 5.77 | 62.81 | 60.12 | 17.02 | 377 | 0.21 | 31 | 9.55 | 0.285 | 39 | 19.81 | 0.265 | 36.5 | 998.228 | 0.9 | 126356 | 13277088 | 254011 | 0.27585 | 192776 | 181436 | 127005 | 54431 | 25000
41 | 787-10 | 2 | GEnx-1B76 | 339000 | 5.94 | 5.77 | 68.3 | 60.12 | 17.02 | 360.5 | 0.21 | 31 | 9.63 | 0.3 | 39.5 | 19.81 | 0.29 | 33.5 | 998.228 | 0.9 | 126356 | 13035686.4 | 254011 | 0.22986 | 201848 | 192776 | 136077 | 56699 | 16500
42 | CRJ200 | 2 | CF34-3B1 | 41010 | 2.64 | 2.69 | 26.77 | 21.23 | 6.3 | 54.54 | 0.32 | 24.5 | 3.46 | 0.67 | 42 | 6.2 | 0.46 | 31 | 938.964 | 0.85 | 8082 | 3331342.08 | 24041 | 0.12016 | 21319 | 19958 | 13835 | 6124 | 4300 | CF34-3B1 |  | 0.097217 | 0.19671 | 21 | 11887000 | 120343.3333 | 0.00050128 | 0.084295 | 6.3 | 2
43 | CRJ700 | 2 | CF34-8C1 | 61340 | 2.69 | 2.69 | 32.3 | 23.25 | 7.51 | 70.61 | 0.26 | 26.5 | 3.61 | 0.67 | 39 | 8.54 | 0.42 | 29 | 938.964 | 0.85 | 10989 | 3669304.32 | 34019 | 0.11277 | 30391 | 28260 | 20070 | 8190 | 5580 | CF34-8C1 |  | 0.10396 | 0.19109 | 27 |  |  |  |  | 4.9 | 2
44 | CRJ900 | 2 | CF34-8C5 | 64540 | 2.69 | 2.69 | 36.24 | 23.24 | 7.35 | 71.07 | 0.25 | 26 | 3.28 | 0.66 | 38.5 | 8.54 | 0.47 | 28.5 | 938.964 | 0.85 | 10861 | 3186501.12 | 38329 | 0.13945 | 33340 | 32092 | 21845 | 10247 | 7800 | CF34-8C5 |  | 0.10958 | 0.19109 | [5 empty] | 4.9 | 2
45 | Dash 8 Q100 | 2 | PW121 |  | 2.57 | 2.69 | 22.25 | 25.91 | 7.49 | 54.35 | 0.51181 | 2.4 | 4.04 | 0.735 | 29 | 7.93 | 0.74 | 6.6 | 550.044 | 0.47 | 5703 | 4152107.52 | 16566 | 0.07448 | 15377 | 14515 | 10350 | 4165 | 700
46 | Dash 8 Q300 | 2 | PW123 |  | 2.57 | 2.69 | 25.68 | 27.43 | 7.49 | 56.1 | 0.46457 | 2.9 | 4.04 | 0.74 | 29 | 7.92 | 0.74 | 5.7 | 579.676 | 0.5 | 5703 | 3379622.4 | 19505 | 0.023551 | 19051 | 17920 | 11630 | 6290 | 3100
47 | Dash 8 Q400 | 2 | PW150A |  | 2.57 | 2.96 | 32.8 | 28.4 | 8.3 | 63.1 | 0.38 | 3.1 | 4.73 | 0.745 | 40 | 9.27 | 0.71 | 5.5 | 688.944 | 0.6 | 6526 | 2462296.32 | 29574 | 0.050308 | 28123 | 26308 | 17819 | 8489 | 6500
48 | EMB 120 | 2 | PW118 |  | 2.28 | 2.28 | 20 | 19.78 | 6.35 | 39.43 | 0.545 | 3.5 | 3.21 | 0.62 | 33 | 6.94 | 0.67 | 17 | 605.604 | 0.52 | 3312 | 2446202.88 | 11990 | 0.024484 | 11700 | 10900 | 7628 | 3272 | 1780
49 | EMB145 | 2 | AE3007 A1/1 | 33710 | 2.28 | 2.28 | 29.87 | 20.04 | 6.75 | 51.18 | 0.25 | 21.5 | 3.34 | 0.62 | 30.5 | 7.55 | 0.6 | 19.5 | 872.292 | 0.78 | 5146 | 1931212.8 | 20600 | 0.096768 | 18700 | 17100 | 11947 | 5153 | 4600
50 | EMB145 | 2 | AE3007 A1 | 33710 | 2.28 | 2.28 | 29.87 | 20.04 | 6.75 | 51.18 | 0.25 | 21.5 | 3.34 | 0.62 | 30.5 | 7.55 | 0.6 | 19.5 | 872.292 | 0.78 | 6396 | 2639324.16 | 22000 | 0.13094 | 19300 | 17900 | 12114 | 5786 | 4800
51 | EMB145 | 2 | AE3007 A1E | 39670 | 2.28 | 2.28 | 29.87 | 21 | 6.75 | 51.18 | 0.25 | 21.5 | 3.34 | 0.62 | 30.5 | 7.55 | 0.58 | 17 | 872.292 | 0.78 | 7438 | 3138220.8 | 24100 | 0.18648 | 20000 | 18500 | 12591 | 5909 | 5050
52 | 170 | 2 | CF34-8E5 | 64540 | 3.35 | 3.01 | 29.9 | 26 | 9.82 | 72.72 | 0.285 | 22.5 | 5.53 | 0.315 | 34 | 10 | 0.37 | 28.5 | 822.288 | 0.82 | 11625 | 3218688 | 38600 | 0.14769 | 33300 | 30900 | 21160 | 9740 | 7000 | CF34-8E5 |  |  | 0.19109 | [5 empty] | 5.1 | 2
53 | 175 | 2 | CF34-8E5 | 64540 | 3.35 | 3.01 | 31.68 | 28.65 | 9.86 | 72.72 | 0.285 | 22.5 | 5.53 | 0.315 | 34 | 10 | 0.37 | 28.5 | 822.288 | 0.82 | 11625 | 3057753.6 | 38790 | 0.1318 | 34000 | 31700 | 21500 | 10200 | 7850 | CF34-8E5 |  |  | 0.19109 | [5 empty] | 5.1 | 2
54 | 190 | 2 | CF34-10E7 | 90570 | 3.35 | 3.01 | 36.24 | 28.72 | 10.55 | 92.5 | 0.27 | 25 | 5.47 | 0.305 | 37 | 12.08 | 0.26 | 32 | 1013.044 | 0.82 | 16029 | 3733678.08 | 51800 | 0.1632 | 44000 | 40900 | 27900 | 13000 | 9300
55 | 195 | 2 | CF34-10E7 | 90570 | 3.35 | 3.01 | 38.67 | 28.72 | 10.57 | 92.5 | 0.275 | 22.5 | 5.47 | 0.305 | 34.5 | 12.08 | 0.275 | 29.5 | 1013.044 | 0.82 | 16029 | 3685397.76 | 52290 | 0.13252 | 45800 | 42600 | 28700 | 13900 | 9000
56 | Merlin | 2 | 331-3U-303G |  |  |  | 12.85 | 14.1 | 5.08 | 25.78 | 0.395 | 0.9 | 2.93 | 0.27 | 26 | 4.48 | 0.47 | 36.5 | 703.76 | 0.63 | 2468 | 3118908.672 | 5670 | 0.083267 | 5217 | 4535 | 3356 | 1179 | 1,944.176
57 | Metro | 2 | 331-3UW-303G |  |  |  | 18.09 | 14.1 | 5.08 | 25.78 | 0.395 | 0.9 | 2.93 | 0.27 | 26 | 4.48 | 0.47 | 36.5 | 570.416 | 0.5 | 2452 | 140012.928 | 5670 | 0 | 5670 | 5670 | 3345 | 2325 | 1778
58 | Fokker 50 | 2 | PW125B |  | 2.8 | 2.7 | 25.25 | 29 | 8.32 | 70 | 0.4 | 1.5 | 4.6 | 0.385 | 17 | 9.75 | 0.36 | 6 | 564.86 | 0.507 | 5136 | 2768071.68 | 20820 | 0.038683 | 20030 | 18900 | 13400 | 5500 | 3300
59 | Fokker 100 | 2 | Tay 650-15 | 67170 | 3.3 | 3.3 | 35.53 | 28.08 | 8.42 | 93.5 | 0.29 | 17.5 | 4.08 | 0.705 | 37.5 | 10.04 | 0.41 | 25.5 | 855.624 | 0.77 | 13365 | 2768071.68 | 45810 | 0.13775 | 39915 | 36740 | 24747 | 11993 | 9200
60 | Saab 340 | 2 | GE CT7-9B | 26400 | 2.31 | 2.31 | 19.73 | 22.7 | 6.97 | 43.11 | 0.365 | 4.5 | 3.74 | 0.38 | 32 | 9.24 | 0.4 | 5 | 524.116 | 0.47 | 3220 | 1963399.68 | 13605 | 0.050887 | 12930 | 12020 | 8620 | 3400 | 2450
61 | Superjet 100 | 2 | SaM146 | 71600 |  |  | 29.94 | 27.8 | 10.28 | 83.8 | 0.255 | 25 | 5.47 | 0.305 | 33.5 | 10 | 0.27 | 30 | 903.776 | 0.81 | 15805 | 3048000 | 45880 | 0.11246 | 41000 | 40000 | 25100 | 12245 |  | SaM146 | 77621 | 0.16577 | 0.17676 | [5 empty] | 4.43
62 | Twin Otter | 2 | PT6A-34 |  | 4.44 | 1.75 | 15.77 | 19.81 | 5.94 | 39.02 | 1 | 0 | 3.9 | 0.51 | 24 | 6.29 | 0 | 1 | 346.324 | 0.29 | 1446 | 1129759.488 | 5670 | 0.01618 | 5579 |  | 3377 |  | 1030