## Full Table
A/C | Manufacturer | Airbus | Airbus | Airbus | Airbus | Airbus | Airbus | Airbus | Airbus | Airbus | Airbus | Airbus | Airbus | Airbus | Antonov | ATR | ATR | BAe | Beechcraft | Beechcraft | Beechcraft | Boeing | Boeing | Boeing | Boeing | Boeing | Boeing | Boeing | Boeing | Boeing | Boeing | Boeing | Boeing | Boeing | Boeing | Boeing | Boeing | Boeing | Boeing | Boeing | Boeing | Boeing | Boeing | Bombardier | Bombardier | Bombardier | De Havilland | De Havilland | De Havilland | Embraer | Embraer | Embraer | Embraer | Embraer | Embraer | Embraer | Embraer | Fairchild | Fairchild | Fokker | Fokker | Saab | Sukhoi | Viking Air
| Aircraft type | A220-300 | A319ceo | A319neo | A320ceo | A320neo | A321ceo | A321neo | A330-200 | A330-300 | A330-900 | A350-900 | A350-1000 | A380 | AN-24 | ATR 42 | ATR 72 | Jetstream 31/32 | 99 | 1900C | 1900D | 717-200 | 737-300 | 737-400 | 737-500 | 737-700 | 737-800 | 737-900 | 737-900ER | 737-8 | 757-200 | MD-80 | MD-80 | 747-400 | 747-400 | 767-300 | 767-300 | 777-200 | 777-200 | 777-300ER | 787-8 | 787-9 | 787-10 | CRJ200 | CRJ700 | CRJ900 | Dash 8 Q100 | Dash 8 Q300 | Dash 8 Q400 | EMB 120 | EMB145 | EMB145 | EMB145 | 170 | 175 | 190 | 195 | Merlin | Metro | Fokker 50 | Fokker 100 | Saab 340 | Superjet 100 | Twin Otter
| Total number of operating A/C | 72 | 1243 | 0 | 4132 | 1009 | 1591 | 355 | 502 | 707 | 47 | 321 | 43 | 237 | 97 | 208 | 795 | 101 | 107 | 121 | 220 | 145 | 214 | 141 | 161 | 979 | 4788 | 556* | 556* | 347 | 302 | 232* | 232* | 123* | 123* | 365* | 365* | 391* | 391* | 805 | 363 | 540 | 58 | 601 | 291 | 471 | 152 | 157 | 462 | 127 | 479* | 479* | 479* | 157 | 624 | 501 | 161 | 220* | 220* | 86 | 109 | 188 | 131 | 315
| Option/Variant | - | - | - | - | - | - | - | A330-203 | A330-303 | A330-941 | A350-941 | A350-1041 | A380-800 | RV | 42-500/-600 | 72-212A/-600 | 32 | C99 | - | - | HGW | - | - | - | - | - | - | - | - | - | MD-82/-88 | MD-87 | 747-400 | 747-400ER | 767-300 | 767-300ER | 777-200 | 777-200ER | - | - | - | - | LR | ER | CL-6002D24 | DHC-8-106 | DHC-8-301 | DHC-8-402 | ER | ER | LR | XR | - | LR | - | AR | SA227-T | SA226-TC | F27 Mark 050 | F28 Mark 0100 | 340B | SSJ100/95B | DHC-6 400
Engine | No. of Engines | 2 | 2 | 2 | 2 | 2 | 2 | 2 | 2 | 2 | 2 | 2 | 2 | 4 | 2 | 2 | 2 | 2 | 2 | 2 | 2 | 2 | 2 | 2 | 2 | 2 | 2 | 2 | 2 | 2 | 2 | 2 | 2 | 4 | 4 | 2 | 2 | 2 | 2 | 2 | 2 | 2 | 2 | 2 | 2 | 2 | 2 | 2 | 2 | 2 | 2 | 2 | 2 | 2 | 2 | 2 | 2 | 2 | 2 | 2 | 2 | 2 | 2 | 2
| Model | PW1521G | CFM56-5A5 | LEAP-1A26 | CFM56-5B4 | LEAP-1A29 | CFM56-5B1 | LEAP-1A32 | CF6-80E1A3 | CF6-80E1A3 | 7000-72 | XWB-84 | XWB-97 | 970B-84 | AI-24 | PW127M | PW127M/N | TPE 331-12UHR | PT6A-36 | PT6A-65B | PT6A-67D | BR700-715C1-30 | CFM56-3B-2 | CFM56-3C-1 | CFM56-3B-1 | CFM56-7B22 | CFM56-7B22 | CFM56-7B22 | CFM56-7B22 | LEAP-1B28 | PW2040 | JT8D-217 | JT8D-217C | CF6-80C2B1F | CF6-80C2B5F | RB211-524H | RB211-524H | GE90-94B | GE90-94B | GE90-115BL1 | GEnx-1B70 | GEnx-1B70 | GEnx-1B76 | CF34-3B1 | CF34-8C1 | CF34-8C5 | PW121 | PW123 | PW150A | PW118 | AE3007 A1/1 | AE3007 A1 | AE3007 A1E | CF34-8E5 | CF34-8E5 | CF34-10E7 | CF34-10E7 | 331-3U-303G | 331-3UW-303G | PW125B | Tay 650-15 | GE CT7-9B | SaM146 | PT6A-34
| Max. Rated Takeoff Thrust, T_TO [kN] | 97.73 | 104.53 | 120.64 | 120.1 | 130.29 | 133.44 | 143.05 | 304.84 | 304.84 | 323.98 | 374.5 | 431.5 | 348.31 | - | - | - | - | - | - | - | 95.33 | 98.3 | 104.5 | 89.4 | 100.97 | 100.97 | 100.97 | 100.97 | 130.41 | 181.93 | 92.7 | 92.7 | 254.26 | 267 | 269.56 | 269.56 | 432.81 | 432.21 | 513.95 | 321,6 kN | 321,6 kN | 349,2 kN | 41.01 | 61.34 | 64.54 | - | - | - | - | 33.71 | 33.71 | 39.67 | 64.54 | 64.54 | 90.57 | 90.57 | - | - | - | 67.17 | - | 71.6 | -
| Equivalent Power, P [kW] | - | - | - | - | - | - | - | - | - | - | - | - | - | 1875 | 1589 | 1820 | 750 | 526 | 820 | 954 | - | - | - | - | - | - | - | - | - | - | - | - | - | - | - | - | - | - | - | - | - | - | - | - | - | 1603 | 1775 | 3781 | 1342 | - | - | - | - | - | - | - | 618 | 701 | 1864 | - | 1395 | - | 462
| Propeller | - | - | - | - | - | - | - | - | - | - | - | - | - | AV-72 | 568F | 568F | R.333/4-82-F/12 | HC-B3TN-3/T10173E-8 | HC-B4MP-3A/M01877K | HC-E4A-3(x)/E10950 | - | - | - | - | - | - | - | - | - | - | - | - | - | - | - | - | - | - | - | - | - | - | - | - | - | 14SF-23 | 14SF-23 | R408/6-123-F/17 | 14RF-9 | - | - | - | - | - | - | - | HC-B3TN-5( )/T1028HDB-4R | HC-B3TN-5( )/T10282HB | R352/6-123-F/1 | - | 14 RF-19 | - | HC-B3TN-3D/T10282N
Cabin | Length, l_CABIN [m] | 27.5 | 23.78 | 23.78 | 27.51 | 27.51 | 34.44 | 34.44 | 45 | 50.36 | 50.36 | 51.04 | 58.03 | 49.9 | 9.69 | N/A | N/A | 7.39 | N/A | 7.7 | 7.7 | N/A | N/A | N/A | N/A | N/A | N/A | N/A | N/A | N/A | N/A | N/A | N/A | N/A | N/A | N/A | N/A | N/A | N/A | N/A | N/A | N/A | N/A | 12.42 | 17.25 | 21.13 | 9.16 | 12.5 | 18.8 | 9.38 | N/A | N/A | N/A | 19.44 | 21.34 | 25.91 | 32.05 | 3.25 | 7.75 | N/A | 21.19 | 10.4 | 20.42 | 5.64
| Max. Height, h_CABIN [m] | 2.13 | 2.25 | 2.25 | 2.25 | 2.25 | 2.25 | 2.25 | 2.4 | 2.4 | 2.4 | 2.49 | 2.49 | 2.44 | 1.91 | 1.91 | 1.91 | 1.6 | N/A | 1.45 | 1.8 | 2.2 | 2.2 | 2.2 | 2.2 | 2.2 | 2.2 | 2.2 | 2.2 | 2.2 | 2.13 | 2.04 | 2.04 | 2.41 | 2.41 | 2.1 | 2.1 | 2.35 | 2.35 | 2.39 | 2.45 | 2.45 | 2.45 | 1.84 | 1.89 | 1.89 | 1.94 | 1.94 | 1.95 | 1.76 | 1.82 | 1.82 | 1.82 | 2 | 2 | 2 | 2 | 1.5 | 1.45 | N/A | 2.01 | 1.8 | 2.12 | 1.5
| Max. Width, d_F,I [m] | 3.28 | 3.7 | 3.7 | 3.7 | 3.7 | 3.7 | 3.7 | 5.26 | 5.26 | 5.26 | 5.61 | 5.61 | 6.5 | 2.76 | 2.57 | 2.57 | 1.91 | N/A | 1.37 | 1.37 | 3.13 | 3.54 | 3.54 | 3.54 | 3.54 | 3.54 | 3.54 | 3.54 | 3.54 | 3.54 | 3.16 | 3.16 | 6.12 | 6.12 | 4.72 | 4.72 | 5.86 | 5.86 | 5.86 | 5.54 | 5.54 | 5.54 | 2.48 | 2.55 | 2.55 | 2.49 | 2.49 | 2.51 | 2.1 | 2.1 | 2.1 | 2.1 | 2.74 | 2.74 | 2.74 | 2.74 | 1.57 | 1.57 | 2.5 | 3.1 | 2.2 | 3.24 | 1.61
| Passenger Compartment Volume, V_CABIN [m³] | N/A | 120 | 120 | 139 | 139 | 155 | 155 | 335 | 372 | 372 | 473.7 | N/A | 1305 | N/A | N/A | N/A | 17 | N/A | 15.29 | 18.12 | N/A | N/A | N/A | N/A | N/A | N/A | N/A | N/A | N/A | N/A | N/A | N/A | N/A | N/A | N/A | N/A | N/A | N/A | N/A | N/A | N/A | N/A | N/A | 68.81 | 84.21 | N/A | N/A | 77.6 | N/A | N/A | N/A | N/A | N/A | N/A | N/A | N/A | N/A | 13.11 | N/A | N/A | 33.4 | N/A | 10.9
Fuselage | Height, h_F [m] | 3.72 | 4.14 | 4.14 | 4.14 | 4.14 | 4.14 | 4.14 | 5.64 | 5.64 | 5.64 | 6.09 | 6.09 | 8.41 | 2.5 | 2.63 | 2.63 | 1.98 | N/A | N/A | N/A | 3.6 | 4.01 | 4.01 | 4.01 | 4.01 | 4.01 | 4.01 | 4.01 | 4.01 | 4.01 | 3.61 | 3.61 | 8.33 | 8.33 | 5.41 | 5.41 | 6.19 | 6.19 | 6.19 | 5.94 | 5.94 | 5.94 | 2.64 | 2.69 | 2.69 | 2.57 | 2.57 | 2.57 | 2.28 | 2.28 | 2.28 | 2.28 | 3.35 | 3.35 | 3.35 | 3.35 | N/A | N/A | 2.8 | 3.3 | 2.31 | N/A | N/A
| Width, w_F [m] | 3.51 | 3.95 | 3.95 | 3.95 | 3.95 | 3.95 | 3.95 | 5.64 | 5.64 | 5.64 | 5.96 | 5.96 | 7.14 | 2.9 | 2.87 | 2.87 | 1.98 | N/A | N/A | N/A | 3.34 | 3.76 | 3.76 | 3.76 | 3.76 | 3.76 | 3.76 | 3.76 | 3.76 | 3.76 | 3.35 | 3.35 | 6.5 | 6.5 | 5.03 | 5.03 | 6.19 | 6.19 | 6.19 | 5.77 | 5.77 | 5.77 | 2.69 | 2.69 | 2.69 | 2.69 | 2.69 | 2.96 | 2.28 | 2.28 | 2.28 | 2.28 | 3.01 | 3.01 | 3.01 | 3.01 | N/A | N/A | 2.7 | 3.3 | 2.31 | N/A | N/A
Total | Length, l_A/C [m] | 38.7 | 33.84 | 33.84 | 35.57 | 35.57 | 44.51 | 44.51 | 58.82 | 63.66 | 63.66 | 66.8 | 73.79 | 72.73 | 23.53 | 22.67 | 27.17 | 14.36 | 13.58 | 17.62 | 17.62 | 37.81 | 33.4 | 36.45 | 31.01 | 32.18 | 39.5 | 42.1 | 42.1 | 39.47 | 47.32 | 45.02 | 39.75 | 70.67 | 70.67 | 54.94 | 54.94 | 63.73 | 63.73 | 73.86 | 56.72 | 62.81 | 68.3 | 26.77 | 32.3 | 36.24 | 22.25 | 25.68 | 32.8 | 20 | 29.87 | 29.87 | 29.87 | 29.9 | 31.68 | 36.24 | 38.67 | 12.85 | 18.09 | 25.25 | 35.53 | 19.73 | 29.94 | 15.77
| Span, b_W [m] | 35.1 | 35.8 | 35.8 | 35.8 | 35.8 | 35.8 | 35.8 | 60.3 | 60.3 | 64 | 64.75 | 64.75 | 79.75 | 29.2 | 24.57 | 27.05 | 15.85 | 13.98 | 17.64 | 17.64 | 28.45 | 28.88 | 28.88 | 28.88 | 35.79 | 35.79 | 35.79 | 35.79 | 35.92 | 38.02 | 32.85 | 32.85 | 64.44 | 64.44 | 47.57 | 47.57 | 60.93 | 60.93 | 64.8 | 60.12 | 60.12 | 60.12 | 21.23 | 23.25 | 23.24 | 25.91 | 27.43 | 28.4 | 19.78 | 20.04 | 20.04 | 21 | 26 | 28.65 | 28.72 | 28.72 | 14.1 | 14.1 | 29 | 28.08 | 22.7 | 27.8 | 19.81
| Height, h_A/C [m] | 11.5 | 11.76 | 11.76 | 11.76 | 11.76 | 11.76 | 11.76 | 17.39 | 16.79 | 16.79 | 17.05 | 17.08 | 24.1 | 8.32 | 7.59 | 7.65 | 5.2 | 4.38 | 4.72 | 4.72 | 8.88 | 11.13 | 11.13 | 11.13 | 12.57 | 12.57 | 12.57 | 12.57 | 12.29 | 13.75 | 9 | 9.2 | 19.4 | 19.4 | 15.85 | 15.85 | 18.4 | 18.4 | 18.5 | 16.92 | 17.02 | 17.02 | 6.3 | 7.51 | 7.35 | 7.49 | 7.49 | 8.3 | 6.35 | 6.75 | 6.75 | 6.75 | 9.82 | 9.86 | 10.55 | 10.57 | 5.08 | 5.08 | 8.32 | 8.42 | 6.97 | 10.28 | 5.94
Landing Gear | Track, l_T [m] | 6.73 | 7.59 | 7.59 | 7.59 | 7.59 | 7.59 | 7.59 | 10.68 | 10.68 | 10.68 | 10.6 | 10.73 | 5.26 | 7.9 | 4.1 | 4.1 | 5.94 | N/A | N/A | N/A | 4.9 | 5.23 | 5.23 | 5.23 | 5.72 | 5.72 | 5.72 | 5.72 | 5.72 | 7.32 | 5.08 | 5.08 | 3,84 / 11 | 3,84 / 11 | 9.3 | 9.3 | 10.97 | 10.97 | 10.97 | 9.8 | 9.8 | 9.8 | 3.14 | 4.12 | 4.07 | 7.87 | 7.87 | 8.8 | 6.58 | 4.1 | 4.1 | 4.1 | 5.2 | 5.2 | 5.94 | 5.94 | 4.57 | 4.57 | 7.2 | 5.04 | 6.7 | N/A | 3.7
| Wheelbase, l_WB [m] | 15.31 | 11.04 | 11.04 | 12.64 | 12.64 | 16.91 | 16.91 | 22.18 | 25.38 | 25.38 | 28.66 | 32.48 | 36.85 | 7.89 | 8.78 | 10.77 | 4.6 | N/A | N/A | N/A | 17.6 | 12.45 | 14.27 | 11.07 | 12.6 | 15.6 | 17.17 | 17.17 | 15.6 | 18.29 | 22.05 | 19.18 | 25.6 | 25.6 | 22.76 | 22.76 | 25.88 | 25.88 | 31.22 | 22.78 | 25.83 | 28.88 | 11.4 | 15.01 | 17.3 | 7.95 | 10 | 13.99 | 6.98 | 14.44 | 14.44 | 14.44 | 10.6 | 11.4 | 13.83 | 14.64 | 3.38 | 5.83 | 8.1 | 14.01 | 7.14 | N/A | 4.53
Wing | Area, S_W [m²] | 112.3 | N/A | N/A | N/A | N/A | N/A | N/A | N/A | N/A | N/A | N/A | N/A | 845 | 74.98 | 54.5 | 61 | 25.08 | 25.98 | N/A | N/A | 92.97 | N/A | N/A | N/A | N/A | N/A | N/A | N/A | N/A | N/A | N/A | N/A | N/A | N/A | N/A | N/A | 427.8 | 427.8 | N/A | N/A | N/A | N/A | 54.54 | 70.61 | 71.07 | 54.35 | 56.1 | 63.1 | 39.43 | 51.18 | 51.18 | 51.18 | 72.72 | 72.72 | 92.5 | 92.5 | 25.78 | 25.78 | 70 | N/A | 43.11 | N/A | 39.02
| Taper ratio, λ_W | 0.26 | 0.25 | 0.27018 | 0.25 | 0.27018 | 0.25 | 0.27018 | 0.235 | 0.235 | 0.17 | 0.16 | 0.16 | 0.225 | 0.34 | N/A | 0.465 | 0.33 | N/A | 0.37 | N/A | 0.27083 | 0.25 | 0.25 | 0.25 | 0.22 | 0.22 | 0.22 | 0.22 | 0.24 | 0.23 | 0.24 | 0.24 | 0.25 | 0.25 | 0.21 | 0.21 | 0.16 | 0.16 | 0.14 | 0.195 | 0.21 | 0.21 | 0.32 | 0.26 | 0.25 | 0.51181 | 0.46457 | 0.38 | 0.545 | 0.25 | 0.25 | 0.25 | 0.285 | 0.285 | 0.27 | 0.275 | 0.395 | 0.395 | 0.4 | 0.29 | 0.365 | 0.255 | 1
| 1/4 Chord Sweep, φ_25,W [°] | 26 | 23.5 | 23.5 | 23.5 | 23.5 | 23.5 | 23.5 | 28.5 | 28.5 | 29 | 32 | 32 | 33.5 | 4.5 | N/A | 3.5 | 0.7 | N/A | 1.6 | N/A | 24 | 26 | 26 | 26 | 26 | 26 | 26 | 26 | 26.5 | 23.5 | 24 | 24 | 38 | 38 | 30.5 | 30.5 | 30 | 30 | 30 | 31 | 31 | 31 | 24.5 | 26.5 | 26 | 2.4 | 2.9 | 3.1 | 3.5 | 21.5 | 21.5 | 21.5 | 22.5 | 22.5 | 25 | 22.5 | 0.9 | 0.9 | 1.5 | 17.5 | 4.5 | 25 | 0
Vertical Tail | Area, S_V [m²] | 28.2 | N/A | N/A | N/A | N/A | N/A | N/A | N/A | N/A | N/A | N/A | N/A | 122 | N/A | 12.48 | N/A | N/A | N/A | N/A | N/A | N/A | N/A | N/A | N/A | N/A | N/A | N/A | N/A | N/A | N/A | N/A | N/A | N/A | N/A | N/A | N/A | N/A | N/A | N/A | N/A | N/A | N/A | N/A | 11.09 | 11.09 | N/A | N/A | N/A | 6.9 | 7.2 | 7.2 | 7.2 | 16.2 | 16.2 | 16.2 | 16.2 | N/A | N/A | N/A | N/A | 10.4 | N/A | 4.46
| Height, b_V [m] | 6 | 5.87 | 5.87 | 5.87 | 5.87 | 5.87 | 5.87 | 8.8 | 8.3 | 8.3 | 9.42 | 9.42 | 14.59 | 4.93 | 4.53 | 4.43 | 3.2 | N/A | N/A | N/A | 4.75 | 6.38 | 6.38 | 6.38 | 7.73 | 7.72 | 7.66 | 7.66 | 7.73 | 8.01 | 4.59 | 4.59 | 9.89 | 9.89 | 9.52 | 9.52 | 10.74 | 10.74 | 10.26 | 9.83 | 9.55 | 9.63 | 3.46 | 3.61 | 3.28 | 4.04 | 4.04 | 4.73 | 3.21 | 3.34 | 3.34 | 3.34 | 5.53 | 5.53 | 5.47 | 5.47 | 2.93 | 2.93 | 4.6 | 4.08 | 3.74 | 5.47 | 3.9
| Taper ratio, λ_V | 0.35 | 0.33 | 0.33 | 0.33 | 0.33 | 0.33 | 0.33 | 0.36 | 0.4 | 0.4 | 0.39 | 0.39 | 0.39 | 0.445 | N/A | 0.65 | 0.295 | N/A | N/A | N/A | 0.74 | 0.42 | 0.42 | 0.42 | 0.22 | 0.23 | 0.22 | 0.22 | 0.27 | 0.37 | 0.71 | 0.71 | 0.34 | 0.34 | 0.31 | 0.31 | 0.285 | 0.285 | 0.275 | 0.31 | 0.285 | 0.3 | 0.67 | 0.67 | 0.66 | 0.735 | 0.74 | 0.745 | 0.62 | 0.62 | 0.62 | 0.62 | 0.315 | 0.315 | 0.305 | 0.305 | 0.27 | 0.27 | 0.385 | 0.705 | 0.38 | 0.305 | 0.51
| 1/4 Chord Sweep, φ_25,V [°] | 35.5 | 35 | 35 | 35 | 35 | 35 | 35 | 39 | 39 | 43.5 | 40 | 40 | 40 | 20 | N/A | 29 | 40 | N/A | N/A | N/A | 43 | 35 | 35 | 35 | 30 | 30 | 30 | 30 | 33.5 | 39 | 40 | 40 | 44 | 44 | 38.5 | 38.5 | 37.5 | 37.5 | 36 | 39 | 39 | 39.5 | 42 | 39 | 38.5 | 29 | 29 | 40 | 33 | 30.5 | 30.5 | 30.5 | 34 | 34 | 37 | 34.5 | 26 | 26 | 17 | 37.5 | 32 | 33.5 | 24
Horizontal Tail | Area, S_H [m²] | 36.6 | N/A | N/A | N/A | N/A | N/A | N/A | N/A | N/A | N/A | N/A | N/A | 205 | N/A | 11.73 | N/A | N/A | N/A | N/A | N/A | N/A | N/A | N/A | N/A | N/A | N/A | N/A | N/A | N/A | N/A | N/A | N/A | N/A | N/A | N/A | N/A | N/A | N/A | N/A | N/A | N/A | N/A | N/A | 15.91 | 15.91 | N/A | N/A | N/A | 10 | 11.2 | 11.2 | 11.2 | 23.25 | 23.25 | 26 | 26 | N/A | N/A | N/A | N/A | 14.57 | N/A | 9.29
| Span, b_H [m] | 12.26 | 12.45 | 12.45 | 12.45 | 12.45 | 12.45 | 12.45 | 19.4 | 19.4 | 19.4 | 18.79 | 18.79 | 30.37 | 9.08 | 7.31 | 7.31 | 6.6 | N/A | 5.61 | N/A | 11.2 | 12.7 | 12.7 | 12.7 | 14.35 | 14.35 | 14.35 | 14.35 | 14.35 | 15.21 | 12.25 | 12.25 | 22.17 | 22.17 | 18.62 | 18.62 | 21.53 | 21.53 | 21.53 | 19.81 | 19.81 | 19.81 | 6.2 | 8.54 | 8.54 | 7.93 | 7.92 | 9.27 | 6.94 | 7.55 | 7.55 | 7.55 | 10 | 10 | 12.08 | 12.08 | 4.48 | 4.48 | 9.75 | 10.04 | 9.24 | 10 | 6.29
| Taper Ratio, λ_H | 0.375 | 0.375 | 0.375 | 0.375 | 0.375 | 0.375 | 0.375 | 0.4 | 0.425 | 0.4 | 0.395 | 0.395 | 0.38 | 0.405 | N/A | 0.525 | 0.41 | N/A | 0.54 | N/A | 0.37 | 0.52 | 0.52 | 0.52 | 0.33 | 0.33 | 0.33 | 0.33 | 0.2 | 0.36 | 0.37 | 0.37 | 0.26 | 0.26 | 0.26 | 0.26 | 0.38 | 0.38 | 0.36 | 0.265 | 0.265 | 0.29 | 0.46 | 0.42 | 0.47 | 0.74 | 0.74 | 0.71 | 0.67 | 0.6 | 0.6 | 0.58 | 0.37 | 0.37 | 0.26 | 0.275 | 0.47 | 0.47 | 0.36 | 0.41 | 0.4 | 0.27 | 0
| 1/4 Chord Sweep, φ_25,H [°] | 30.5 | 28 | 28 | 28 | 23.5 | 23.5 | 23.5 | 29 | 29.5 | 29 | 33.5 | 33.5 | 33.5 | 17 | N/A | 5.5 | 7.12 | N/A | 17.6 | N/A | 31 | 29 | 29 | 29 | 32 | 32 | 32 | 32 | 30 | 31 | 31 | 31 | 37 | 37 | 31 | 31 | 32.5 | 32.5 | 33 | 36.5 | 36.5 | 33.5 | 31 | 29 | 28.5 | 6.6 | 5.7 | 5.5 | 17 | 19.5 | 19.5 | 17 | 28.5 | 28.5 | 32 | 29.5 | 36.5 | 36.5 | 6 | 25.5 | 5 | 30 | 1
Cruise | V_MO [kt] | 489 | 488 | 488 | 488 | 488 | 488 | 488 | 573 | 573 | 573 | 593 | 593 | 593 | 291 | 300 | 275 | 250 | 282 | 297 | 301 | 492 | 492 | 492 | 492 | 492 | 492 | 492 | 492 | 492 | 513 | 500 | 492 | 550 | 550 | 516 | 516 | 522 | 522 | 534 | 539 | 539 | 539 | 507 | 507 | 507 | 297 | 313 | 372 | 327 | 471 | 471 | 471 | 444 | 444 | 547 | 547 | 380 | 308 | 305 | 462 | 283 | 488 | 187
| M_MO [Mach] | 0.82 | 0.82 | 0.82 | 0.82 | 0.82 | 0.82 | 0.82 | 0.86 | 0.86 | 0.86 | 0.89 | 0.89 | 0.89 | N/A | 0.55 | 0.55 | - | 0.45 | 0.47 | 0.48 | 0.82 | 0.82 | 0.82 | 0.82 | 0.82 | 0.82 | 0.82 | 0.82 | 0.82 | 0.86 | 0.84 | 0.82 | 0.92 | 0.92 | 0.86 | 0.86 | 0.87 | 0.87 | 0.89 | 0.9 | 0.9 | 0.9 | 0.85 | 0.85 | 0.85 | 0.47 | 0.5 | 0.6 | 0.52 | 0.78 | 0.78 | 0.78 | 0.82 | 0.82 | 0.82 | 0.82 | 0.63 | 0.5 | 0.507 | 0.77 | 0.47 | 0.81 | 0.29
| Cruise Speed, M_CR [Mach] | N/A | N/A | N/A | N/A | N/A | N/A | N/A | N/A | N/A | N/A | N/A | N/A | 0.85 | 0.35 | N/A | N/A | 210 | N/A | 0.37 | 0.42 | N/A | N/A | N/A | N/A | N/A | N/A | N/A | N/A | N/A | 0.8 | N/A | N/A | 0.85 | 0.85 | 0.8 | 0.8 | 0.84 | 0.84 | 0.84 | 0.85 | 0.85 | 0.85 | 0.8 | 0.7 | 0.7 | N/A | N/A | N/A | N/A | 0.78 | 0.78 | 0.78 | 0.78 | 0.78 | 0.78 | 0.78 | 0.45 | 0.4 | 0.45 | N/A | N/A | 0.78 | N/A
| Max. Certified Flight Level, h_MCR [FL] | 410 | 410 | 410 | 410 | 410 | 410 | 410 | 414.5 | 414.5 | 414.5 | 431 | 414.5 | 430 | 295 | 250 | 250 | 250 | 250 | 250 | 250 | 370 | 370 | 370 | 370 | 410 | 410 | 410 | 410 | 410 | 420 | 370 | 370 | 451 | 451 | 431 | 431 | 431 | 431 | 431 | 431 | 431 | 431 | 410 | 410 | 410 | 250 | 250 | 250 | 320 | 370 | 370 | 370 | 410 | 410 | 410 | 410 | 310 | 310 | 250 | 350 | 250 | 400 | 250
| Cruise Altitude, h_CR [FL] | N/A | N/A | N/A | N/A | N/A | N/A | N/A | N/A | N/A | N/A | N/A | N/A | N/A | N/A | N/A | N/A | N/A | N/A | 250 | 200 | N/A | 350 | 350 | 350 | N/A | N/A | N/A | N/A | N/A | 390 | 350 | 350 | N/A | N/A | 390 | 390 | N/A | N/A | N/A | N/A | N/A | N/A | 370 | N/A | N/A | N/A | N/A | N/A | 250 | 370 | 370 | 370 | 350 | 350 | 370 | 370 | 260 | 200 | N/A | N/A | 190 | N/A | 100
Fuel | Unusable Fuel [l] | 125 | 82 | 82 | 82 | 82 | 46 | 46 | 279 | 279 | 279 | N/A | N/A | 1086 | N/A | 26 | 37 | 18 | 20 | 34 | 40 | 154 | N/A | N/A | N/A | N/A | N/A | N/A | N/A | N/A | N/A | 138 | 137 | N/A | N/A | N/A | N/A | N/A | N/A | N/A | 396.7 | 276.9 | 276.9 | 54 | 87 | 128 | 103 | 103 | 89 | 28 | 54 | 44 | 56 | 100 | 87 | N/A | N/A | 102 | N/A | N/A | 94 | 60 | N/A | 14
| Optional Fuel [l] | - | 8250 | 8248 | 8250 | 8250 | 8200 | 8200 | 41560 | 41560 | - | 25693 | - | - | - | - | - | - | - | - | - | - | 3785 | 3785 | 3785 | - | - | - | 3641 | - | - | 4278 | 4339 | - | - | - | - | - | - | - | - | - | - | - | - | - | 2598 | 2598 | N/A | - | - | - | - | - | - | - | - | - | - | - | - | - | N/A | 337
| Max usable fuel [l] | 21381 | 15609 | 15477 | 15609 | 15609 | 15500 | 15380 | 139090 | 139090 | 139090 | 140795 | 158791 | 324339 | 4940 | 5700 | 6360 | 1846 | 1412 | 2525 | 2517 | 14758 | 23827 | 23827 | 23827 | 26022 | 26022 | 26022 | 29666 | 25817 | 42680 | 22129 | 22126 | 215991 | 240196 | 63216 | 91380 | 117300 | 171100 | 181283 | 126206 | 126356 | 126356 | 8082 | 10989 | 10861 | 5703 | 5703 | 6526 | 3312 | 5146 | 6396 | 7438 | 11625 | 11625 | 16029 | 16029 | 2468 | 2452 | 5136 | 13365 | 3220 | 15805 | 1446
Range | Max. Payload, R_MPL [nm] | 2000 | 2500 | 2700 | 2100 | 2450 | 2300 | 3050 | 4700 | 4200 | 4800 | 5800 | 5600 | 6600 | 530 | N/A | N/A | N/A | N/A | N/A | 133 | 1200 | 1900 | 1700 | 1800 | 2150 | 2000 | 2000 | 1700 | 2650 | 2450 | 1170 | 1400 | 5700 | 6200 | 2300 | 4100 | 3300 | 5800 | 5700 | 5500 | 5250 | 4300 | 1130 | 1230 | 1320 | 640 | 370 | 750 | 310 | 950 | 1150 | 1790 | 1320 | 1260 | 1800 | 1470 | N/A | N/A | 600 | 1370 | 330 | N/A | N/A
| Max. Pax, R_M,pax [nm] | 3100 | 3000 | 3500 | 2850 | 3150 | 2950 | 3600 | 7200 | 6150 | 6850 | 8000 | 8300 | 8000 | N/A | 703 | 758 | N/A | N/A | 1200 | 382 | 2050 | 2800 | 2650 | 2950 | 3700 | 3400 | 2850 | 3800 | 3700 | 4150 | 2050 | 2400 | 7150 | 7950 | 3900 | 6100 | 5000 | 7800 | 6400 | 7800 | 8100 | 6700 | 1830 | 1980 | 1986 | 900 | 1300 | 1430 | 850 | 1210 | 1670 | 2000 | 2000 | 1900 | 2100 | 1970 | 1938 | N/A | 920 | 1590 | 470 | 1645 | N/A
| Max. Range, R_PLMR [nm] | 3350 | 3950 | 4300 | 3300 | 4000 | 2900 | 3500 | 5300 | 4800 | 5500 | 8600 | 8500 | 8800 | 1080 | N/A | N/A | N/A | 911 | N/A | N/A | 2000 | 2750 | 2500 | 2900 | 3350 | 4050 | 2800 | 4250 | 3450 | 3800 | 2040 | 2380 | 7100 | 7900 | 4300 | 6400 | 6450 | 8650 | 7850 | 9500 | 8250 | 8100 | 2070 | 2280 | 1980 | 2580 | 2100 | 1530 | 1520 | 1200 | 1640 | 1950 | 2000 | 1900 | 2320 | 2290 | N/A | 87 | 1720 | 1720 | 1220 | N/A | 702
Mass | Max. Ramp, m_MR (MRM) [kg] | 71300 | 75900 | 75900 | 78400 | 79400 | 93900 | 97400 | 242900 | 242900 | 251900 | 280900 | 319900 | 577000 | N/A | 18770 | 23170 | 7400 | 5162 | 8033 | 7814 | 55338 | 63503 | 68266 | 61915 | 70307 | 79333 | 79243 | 85366 | 82871 | 116119 | 68266 | 63957 | 397801 | 414130 | 159665 | 187334 | 248115 | 298463 | 352442 | 228383 | 254692 | 254692 | 21319 | 34133 | 38555 | 16556 | 19595 | 29665 | 12070 | 20700 | 22100 | 24200 | 38760 | 38950 | 51960 | 52450 | 5697 | 5697 | 20865 | 46040 | 13740 | N/A | 5670
| Max. Take-Off, m_MTO (MTOM) [kg] | 70900 | 75500 | 75500 | 78000 | 79000 | 93500 | 97000 | 242000 | 242000 | 251000 | 280000 | 319000 | 575000 | 21800 | 18600 | 23000 | 7350 | 5126 | 7983 | 7764 | 54884 | 63276 | 68039 | 61689 | 70080 | 79016 | 79016 | 85139 | 82645 | 115893 | 67812 | 63503 | 396894 | 412770 | 158758 | 186880 | 247207 | 297556 | 351535 | 227930 | 254011 | 254011 | 24041 | 34019 | 38329 | 16566 | 19505 | 29574 | 11990 | 20600 | 22000 | 24100 | 38600 | 38790 | 51800 | 52290 | 5670 | 5670 | 20820 | 45810 | 13605 | 45880 | 5670
| Max. Landing, m_ML (MLM) [kg] | 58800 | 62500 | 63900 | 66000 | 67400 | 77800 | 79200 | 182000 | 187000 | 191000 | 207000 | 236000 | 394000 | N/A | 18300 | 22350 | 7080 | 5126 | 7584 | 7603 | 49898 | 52889 | 56245 | 49895 | 58604 | 66361 | 66814 | 71350 | 69308 | 95254 | 58567 | 58060 | 285764 | 302093 | 136078 | 145150 | 201848 | 213188 | 251290 | 172365 | 192776 | 201848 | 21319 | 30391 | 33340 | 15377 | 19051 | 28123 | 11700 | 18700 | 19300 | 20000 | 33300 | 34000 | 44000 | 45800 | 5217 | 5670 | 20030 | 39915 | 12930 | 41000 | 5579
| Max. Zero Fuel, m_MZF (MZFM) [kg] | 55800 | 58500 | 60300 | 62500 | 64300 | 73800 | 75600 | 170000 | 175000 | 181000 | 1957000 | 223000 | 369000 | 20300 | 17000 | 21000 | 6736 | N/A | 6804 | 7120 | 45586 | 49714 | 53070 | 46720 | 55202 | 62732 | 63639 | 67721 | 65952 | 90718 | 55338 | 50802 | 256280 | 277145 | 126099 | 133810 | 190508 | 200487 | 237683 | 161025 | 181436 | 192776 | 19958 | 28260 | 32092 | 14515 | 17920 | 26308 | 10900 | 17100 | 17900 | 18500 | 30900 | 31700 | 40900 | 42600 | 4535 | 5670 | 18900 | 36740 | 12020 | 40000 | N/A
| Operating Empty, m_OE (OEM) (MZFM-MPL) [kg] | 43500 | 35400 | 39600 | 43500 | 45800 | 47500 | 46600 | 124000 | 129000 | 135000 | 1903000 | 156000 | 285000 | 14800 | 11550 | 13010 | 5098 | 2946 | 4702 | 4932 | 31071 | 32904 | 33643 | 31311 | 37648 | 41413 | 42901 | 44677 | 40823 | 54431 | 35369 | 33236 | 182753 | 164382 | 86069 | 90011 | 135850 | 138100 | 167829 | 117934 | 127005 | 136077 | 13835 | 20070 | 21845 | 10350 | 11630 | 17819 | 7628 | 11947 | 12114 | 12591 | 21160 | 21500 | 27900 | 28700 | 3356 | 3345 | 13400 | 24747 | 8620 | N/A | 3377
| Max. Payload, m_MPL (MPL) [kg] | 12300 | 23100 | 20700 | 19000 | 18500 | 26300 | 29000 | 46000 | 46000 | 46000 | 54000 | 67000 | 84000 | 5500 | 5300 | 7550 | 1638 | N/A | 2102 | 2189 | 14515 | 16148 | 19881 | 15182 | 17554 | 21319 | 20738 | 23045 | 25129 | 36287 | 19969 | 17566 | 73527 | 112763 | 40230 | 43799 | 54620 | 56940 | 69853 | 43091 | 54431 | 56699 | 6124 | 8190 | 10247 | 4165 | 6290 | 8489 | 3272 | 5153 | 5786 | 5909 | 9740 | 10200 | 13000 | 13900 | 1179 | 2325 | 5500 | 11993 | 3400 | N/A | N/A
| Payload at Max. Range, m_PLMR [kg] | 6350 | 9800 | 11000 | 13000 | 12000 | 20000 | 22000 | 42000 | 42000 | 42000 | 25000 | 33000 | 35000 | N/A | N/A | N/A | N/A | N/A | N/A | N/A | 10500 | 11000 | 15000 | 10000 | 11500 | 10500 | 15000 | 10500 | 21000 | 26500 | 14500 | 13000 | 40000 | 55500 | 20500 | 21000 | 17500 | 22000 | 44000 | 9000 | 25000 | 16500 | 4300 | 5580 | 7800 | 700 | 3100 | 6500 | 1780 | 4600 | 4800 | 5050 | 7000 | 7850 | 9300 | 9000 | N/A | 1778 | 3300 | 9200 | 2450 | N/A | 1030
Cargo | Volume, V_CARGO [m³] | 27.46 | 27.66 | 27.66 | 37.42 | 37.42 | 51.72 | 51.72 | 132.4 | 158.4 | 158.4 | 170.22 | 206.02 | 175.2 | N/A | N/A | N/A | 0.45 | N/A | 3.5 | 4.96 | 20.7 | 30.2 | 38.9 | 23.3 | 27.4 | 44.1 | 52 | 51.7 | 43.6 | 51 | 35.5 | 26.6 | 182.2 | 151.1 | 114.1 | 114.1 | 160.3 | 160.3 | 213.8 | 136.7 | 172.4 | 190.3 | 8.89 | 12.39 | 12.39 | 8.48 | 9.1 | 14.22 | N/A | 9.2 | 9.2 | 9.2 | 14.39 | 17.12 | 22.63 | 25.4 | 2.41 | 5.13 | 5.51 | 18.02 | 11 | 21.76 | 3.57
| Cargo Capacity | - | 4 ULD | 4 ULD | 7 LD3-45W | 7 LD3-45W | 10 LD-3-45W | 10 LD-3-45W | 27 LD-3 | 33 LD-3 | 33 LD-3 | 36 LD-3 | 44 LD-3 | 38 LD3 | - | - | - | - | - | - | - | - | - | - | - | - | - | - | - | - | - | - | - | 32 LD1 | 26 LD1 | 30 LD-2 | 30 LD-2 | 32 LD-3 | 32 LD-3 | 44 LD-3 | 28 LD-3 | 36 LD-3 | 40 LD-3 | - | - | - | N/A | N/A | N/A | - | - | - | - | - | - | - | - | - | - | - | - | - | - | -
| Max. Pallet Underfloor | - | - | - | 7 | 7 | 10 | 10 | 8 | 11 | 11 | 11 | 14 | 13 | - | - | - | - | - | - | - | - | - | - | - | - | - | - | - | - | - | - | - | - | - | 4 | 4 | 10 | 10 | 14 | 9 | 11 | 13 | - | - | - | N/A | N/A | N/A | - | - | - | - | - | - | - | - | - | - | - | - | - | - | -
Seats | Max. Seats, n_M,SEAT | 149 | 160 | 160 | 180 | 194 | 220 | 244 | 406 | 440 | 440 | 440 | 480 | 868 | 52 | 60 | 74 | 19 | 15 | 19 | 19 | 134 | 149 | 189 | 149 | 148 | 184 | 189 | 215 | 189 | 239 | 172 | 139 | 660 | 660 | 290 | 290 | 440 | 440 | 550 | 381 | 406 | 440 | 50 | 78 | 90 | 40 | 56 | 90 | 30 | 50 | 50 | 50 | 80 | 88 | 114 | 124 | 11 | 22 | 62 | 109 | 37 | 108 | 19
| Std. Layout, n_SEAT | 140 | 156 | 156 | 170 | 180 | 210 | 220 | 247 | 300 | 310 | 325 | 366 | 573 | 48 | 48 | 72 | 19 | 15 | 19 | 19 | 106 | 134 | 159 | 122 | 128 | 160 | 177 | 186 | 180 | 186 | 155 | 130 | 420 | 400 | 269 | 269 | 375 | 375 | 442 | 242 | 290 | 330 | 50 | 70 | 86 | 37 | 50 | 74 | 30 | 50 | 50 | 50 | 70 | 78 | 108 | 108 | 6 | 19 | 50 | 100 | 34 | 98 | 19
*Number of operating aircraft includes all variants of the aircraft type
Information to the range and the sources can be found at the manufacturer corresponding tab at the comments.

## Census
Manufacturer | Model | In Service | Storage | Total | Order | Percentage | Percentage of total | Source: | https://www.flightglobal.com/download?ac=73559 | https://perma.cc/R3L2-3CJB | FLIGHTGLOBAL, 2020. World Airliner Census 2020. Sutton, United Kingdom
Boeing | 737-800 | 3960 | 828 | 4788 | 0 | 16.43% | 16.43%
Airbus | A320ceo | 2952 | 1180 | 4132 | 19 | 14.18% | 30.6%
Airbus | A321-200 | 1232 | 359 | 1591 | 34 | 5.458% | 36.06%
Airbus | A319ceo | 856 | 387 | 1243 | 2 | 4.264% | 40.32%
Airbus | A320neo | 890 | 119 | 1009 | 1879 | 3.462% | 43.79%
Boeing | 737-700 | 773 | 206 | 979 | 0 | 3.359% | 47.14%
Boeing | 777-300ER | 656 | 19 | 805 | 15 | 2.762% | 49.91%
ATR | ATR 72-200/-210/-500/-600 | 524 | 271 | 795 | 118 | 2.727% | 52.63%
Airbus | A330-300 | 453 | 254 | 707 | 9 | 2.425% | 55.06%
Embraer | 175 | 566 | 58 | 624 | 159 | 2.141% | 57.2%
Bombardier | CRJ100/200 | 284 | 317 | 601 | 0 | 2.062% | 59.26%
Boeing | 737-900 | 400 | 156 | 556 | 0 | 1.907% | 61.17%
Boeing | 787-9 | 422 | 118 | 540 | 277 | 1.853% | 63.02%
Airbus | A330-200 | 224 | 278 | 502 | 8 | 1.722% | 64.74%
Embraer | 190 | 265 | 236 | 501 | 2 | 1.719% | 66.46%
Embraer | ERJ-145 | 255 | 224 | 479 | 0 | 1.643% | 68.11%
Bombardier | CRJ900 | 355 | 116 | 471 | 12 | 1.616% | 69.72%
De Havilland | Dash 8 Q400 | 317 | 145 | 462 | 15 | 1.585% | 71.31%
Boeing | 777-200/-200ER | 158 | 233 | 391 | 0 | 1.341% | 72.65%
Boeing | 767-300/-300ER | 180 | 185 | 365 | 0 | 1.252% | 73.9%
Boeing | 787-8 | 250 | 113 | 363 | 41 | 1.245% | 75.14%
Airbus | A321neo | 302 | 53 | 355 | 2191 | 1.218% | 76.36%
Boeing | 737 Max 8 | 0 | 347 | 347 | 1722 | 1.19% | 77.55%
Airbus | A350-900 | 225 | 66 | 321 | 419 | 1.101% | 78.65%
Viking Air | Twin Otter | 220 | 95 | 315 | 8 | 1.081% | 79.74%
Boeing | 757-200 | 123 | 179 | 302 | 0 | 1.036% | 80.77%
Bombardier | CRJ700 | 217 | 74 | 291 | 0 | 0.9983% | 81.77%
Airbus | A380 | 18 | 219 | 237 | 9 | 0.8131% | 82.58%
Boeing | MD-80 | 49 | 183 | 232 | 0 | 0.7959% | 83.38%
Beech Aircraft | Beechcraft 1900D | 162 | 58 | 220 | 0 | 0.7547% | 84.13%
Fairchild | Metro/Merlin | 185 | 35 | 220 | 0 | 0.7547% | 84.89%
Boeing | 737-300 | 94 | 120 | 214 | 0 | 0.7342% | 85.62%
ATR | ATR 42-300/-320/-500/-600 | 124 | 84 | 208 | 20 | 0.7136% | 86.34%
Saab | 340 | 128 | 60 | 188 | 0 | 0.645% | 86.98%
Boeing | 737-500 | 80 | 81 | 161 | 0 | 0.5523% | 87.53%
Embraer | 195 | 111 | 50 | 161 | 0 | 0.5523% | 88.09%
De Havilland | Dash 8 Q300 | 119 | 38 | 157 | 0 | 0.5386% | 88.62%
Embraer | 170 | 98 | 59 | 157 | 0 | 0.5386% | 89.16%
De Havilland | Dash 8 Q100 | 104 | 48 | 152 | 0 | 0.5215% | 89.68%
Boeing | 717-200 | 91 | 54 | 145 | 0 | 0.4974% | 90.18%
Boeing | 737-400 | 60 | 81 | 141 | 0 | 0.4837% | 90.67%
Sukhoi | Superjet 100 | 101 | 30 | 131 | 45 | 0.4494% | 91.11%
Embraer | EMB-120 Brasilia | 92 | 35 | 127 | 0 | 0.4357% | 91.55%
Boeing | 747-400 | 17 | 106 | 123 | 0 | 0.422% | 91.97%
Beech Aircraft | Beechcraft 1900C | 102 | 19 | 121 | 0 | 0.4151% | 92.39%
Fokker | 100 | 80 | 29 | 109 | 0 | 0.3739% | 92.76%
Beech Aircraft | Beechcraft B99 | 106 | 1 | 107 | 0 | 0.3671% | 93.13%
BAe | Jetstream 31 | 71 | 30 | 101 | 0 | 0.3465% | 93.47%
Antonov | An-24 | 74 | 23 | 97 | 0 | 0.3328% | 93.81%
Fokker | 50 | 60 | 26 | 86 | 0 | 0.295% | 94.1%
Airbus | A340-300 | 41 | 37 | 78 | 0 | 0.2676% | 94.37%
Airbus | A220-300 | 65 | 7 | 72 | 332 | 0.247% | 94.62%
Embraer | ERJ-140 | 25 | 45 | 70 | 0 | 0.2401% | 94.86%
Bombardier | CRJ1000 | 39 | 24 | 63 | 0 | 0.2161% | 95.07%
Embraer | ERJ-135 | 37 | 24 | 61 | 0 | 0.2093% | 95.28%
Boeing | 787-10 | 56 | 2 | 58 | 134 | 0.199% | 95.48%
Airbus | A340-600 | 15 | 42 | 57 | 0 | 0.1955% | 95.68%
BAe | Jetstream 41 | 15 | 39 | 54 | 0 | 0.1853% | 95.86%
Boeing | 757-300 | 42 | 11 | 53 | 0 | 0.1818% | 96.04%
RUAG | Dornier 228 | 41 | 12 | 53 | 0 | 0.1818% | 96.23%
Boeing | 777-200LR | 20 | 30 | 50 | 1 | 0.1715% | 96.4%
Boeing | 777-300 | 20 | 30 | 50 | 0 | 0.1715% | 96.57%
Airbus | A330-900 | 32 | 15 | 47 | 196 | 0.1612% | 96.73%
Xian | MA60 | 38 | 9 | 47 | 20 | 0.1612% | 96.89%
Airbus | A321-100 | 17 | 27 | 44 | 0 | 0.1509% | 97.04%
Airbus | A350-1000 | 38 | 5 | 43 | 119 | 0.1475% | 97.19%
De Havilland | Dash 8 Q200 | 36 | 6 | 42 | 0 | 0.1441% | 97.33%
Airbus | A220-100 | 40 | 0 | 40 | 36 | 0.1372% | 97.47%
BAE Systems | Avro RJ85 | 8 | 31 | 39 | 0 | 0.1338% | 97.61%
Embraer | EMB-110 | 35 | 4 | 39 | 0 | 0.1338% | 97.74%
BAE Systems | Avro RJ100 | 19 | 15 | 37 | 0 | 0.1269% | 97.87%
Boeing | 767-400ER | 9 | 28 | 37 | 0 | 0.1269% | 97.99%
Boeing | 747-8 | 13 | 22 | 35 | 0 | 0.1201% | 98.11%
Fokker | 70 | 21 | 14 | 35 | 0 | 0.1201% | 98.23%
Boeing | 737-600 | 15 | 16 | 31 | 0 | 0.1064% | 98.34%
Comac | ARJ21 | 28 | 3 | 31 | 208 | 0.1064% | 98.45%
Boeing | 737-200 | 10 | 19 | 29 | 0 | 0.09949% | 98.55%
Boeing | 737 Max 9 | 0 | 28 | 28 | 91 | 0.09606% | 98.64%
Yakovlev | Yak-42 | 17 | 11 | 28 | 0 | 0.09606% | 98.74%
Dornier | 328 | 15 | 12 | 27 | 0 | 0.09263% | 98.83%
Boeing | MD-90 | 0 | 26 | 26 | 0 | 0.0892% | 98.92%
Airbus | A318 | 20 | 4 | 24 | 0 | 0.08234% | 99%
Airbus | A310-300 | 10 | 12 | 22 | 0 | 0.07547% | 99.08%
Airbus | A300-600/600R | 8 | 13 | 21 | 0 | 0.07204% | 99.15%
De Havilland | Dash7 | 6 | 15 | 21 | 0 | 0.07204% | 99.22%
BAe | 146-200 | 11 | 9 | 20 | 0 | 0.06861% | 99.29%
Yakovlev | Yak-40 | 20 | 0 | 20 | 0 | 0.06861% | 99.36%
Dornier | 328Jet | 9 | 9 | 18 | 0 | 0.06175% | 99.42%
Tupolev | Tu-204 | 4 | 14 | 18 | 0 | 0.06175% | 99.48%
Boeing | 767-200/-200ER | 9 | 7 | 16 | 0 | 0.05489% | 99.54%
Saab | 2000 | 3 | 13 | 16 | 0 | 0.05489% | 99.59%
Embraer | 190-E2 | 11 | 4 | 15 | 6 | 0.05146% | 99.64%
Airbus | A340-500 | 2 | 10 | 12 | 0 | 0.04117% | 99.68%
BAe | 146-300 | 7 | 2 | 9 | 0 | 0.03088% | 99.72%
Tupolev | Tu-154 | 9 | 0 | 9 | 0 | 0.03088% | 99.75%
Embraer | 195-E2 | 8 | 0 | 8 | 102 | 0.02745% | 99.77%
McDonnell-Douglas | DC-3 | 8 | 0 | 8 | 0 | 0.02745% | 99.8%
Antonov | An-148 | 5 | 2 | 7 | 0 | 0.02401% | 99.83%
Antonov | An-158 | 0 | 6 | 6 | 0 | 0.02058% | 99.85%
Ilyushin | Il-18 | 6 | 0 | 6 | 0 | 0.02058% | 99.87%
Ilyushin | Il-62 | 5 | 0 | 5 | 0 | 0.01715% | 99.88%
Ilyushin | Il-96 | 1 | 3 | 4 | 0 | 0.01372% | 99.9%
Lockheed | L-188 Electra | 3 | 1 | 4 | 0 | 0.01372% | 99.91%
Xian | MA600 | 2 | 2 | 4 | 10 | 0.01372% | 99.92%
Airbus | A300B2/B4 | 1 | 2 | 3 | 0 | 0.01029% | 99.93%
Antonov | An-38 | 2 | 1 | 3 | 0 | 0.01029% | 99.95%
BAe | ATP | 1 | 1 | 2 | 0 | 0.006861% | 99.95%
BAe | 146-100 | 0 | 2 | 2 | 0 | 0.006861% | 99.96%
McDonnell-Douglas | DC-9-10 | 0 | 2 | 2 | 0 | 0.006861% | 99.97%
McDonnell-Douglas | DC-9-30 | 1 | 1 | 2 | 0 | 0.006861% | 99.97%
NAMC | YS-11 | 0 | 2 | 2 | 0 | 0.006861% | 99.98%
Tupolev | Tu-134 | 2 | 0 | 2 | 0 | 0.006861% | 99.99%
Airbus | A340-200 | 1 | 0 | 1 | 0 | 0.003431% | 99.99%
Antonov | An-140 | 1 | 0 | 1 | 0 | 0.003431% | 99.99%
BAE Systems | Avro RJ70 | 0 | 1 | 1 | 0 | 0.003431% | 100%
Boeing | 747-300 | 0 | 1 | 1 | 0 | 0.003431% | 100%
Airbus | A330-800 | 0 | 0 | 0 | 10 | 0% | 100%
Airbus | A321XLR | 0 | 0 | 0 | 381 | 0% | 100%
Airbus | A319neo | 0 | 0 | 0 | 49 | 0% | 100%
Boeing | 737 Max 10 | 0 | 0 | 0 | 412 | 0% | 100%
Boeing | 737 Max 7 | 0 | 0 | 0 | 55 | 0% | 100%
Boeing | 737 Max TBD | 0 | 0 | 0 | 590 | 0% | 100%
Boeing | 777-8 | 0 | 0 | 0 | 32 | 0% | 100%
Boeing | 777-9 | 0 | 0 | 0 | 267 | 0% | 100%
Comac | C919 | 0 | 0 | 0 | 65 | 0% | 100%
Irkut | MC-21 | 0 | 0 | 0 | 86 | 0% | 100%
Mitsubishi | SpaceJet M90 | 0 | 0 | 0 | 153 | 0% | 100%
|  | 20168 | 8818 | 29149 | 10359 | 94.66%

## Airbus SA
A/C | Manufacturer | Airbus |  | Airbus |  | Airbus |  | Airbus |  | Airbus |  | Airbus |  | Airbus |  |  | Sources:
| Aircraft type | A220-300 |  | A319ceo |  | A319neo |  | A320ceo |  | A320neo |  | A321ceo |  | A321neo |  | [1] | https://www.flightglobal.com/download?ac=73559
| Total number of operating A/C | 72 | [1] | 1243 | [1] | 0 | [1] | 4132 | [1] | 1009 | [1] | 1591 | [1] | 355 | [1] | [2] | https://www.airbus.com/sites/g/files/jlcbta136/files/2022-02/Airbus-techdata-AC_A319_0322.pdf
| Option/Variant | - |  | - |  | - |  | - |  | - |  | - |  | - |  | [3] | https://www.easa.europa.eu/downloads/16507/en
Engine | No. of Engines | 2 | [13] | 2 | [3] | 2 | [3] | 2 | [3] | 2 | [3] | 2 | [3] | 2 | [3] | [4] | https://aircraft.airbus.com/en/aircraft/a320/a319ceo
| Model | PW1521G | [13] | CFM56-5A5 | [3] | LEAP-1A26 | [3] | CFM56-5B4 | [3] | LEAP-1A29 | [3] | CFM56-5B1 | [3] | LEAP-1A32 | [3] | [5] | https://www.acj.airbus.com/en/exclusive-aircraft/acjneo
| Max. Rated Takeoff Thrust, T_TO [kN] | 97.73 | [14] | 104.53 | [3] | 120.64 | [3] | 120.1 | [3] | 130.29 | [3] | 133.44 | [3] | 143.05 | [3] | [6] | https://www.airbus.com/sites/g/files/jlcbta136/files/2022-02/Airbus-techdata-AC_A320_0322.pdf
| Equivalent Power, P [kW] | - |  | - |  | - |  | - |  | - |  | - |  | - |  | [7] | https://aircraft.airbus.com/en/aircraft/a320/a320ceo
| Propeller | - |  | - |  | - |  | - |  | - |  | - |  | - |  | [8] | https://aircraft.airbus.com/en/aircraft/a320/a321ceo
Cabin | Length, l_CABIN [m] | 27.5 | [11] | 23.78 | [4] | 23.78 | [4] | 27.51 | [7] | 27.51 | [7] | 34.44 | [9] | 34.44 | [9] | [9] | https://aircraft.airbus.com/en/aircraft/a320/a321neo
| Max. Height, h_CABIN [m] | 2.13 | [12] | 2.25 | [5] | 2.25 | [5] | 2.25 | [5] | 2.25 | [5] | 2.25 | [5] | 2.25 | [5] | [10] | https://www.airbus.com/sites/g/files/jlcbta136/files/2022-02/Airbus-techdata-AC_A321_0322.pdf
| Max. Width, d_F,I [m] | 3.28 | [12] | 3.7 | [4] | 3.7 | [4] | 3.7 | [7] | 3.7 | [7] | 3.7 | [4] | 3.7 | [4] | [11] | https://aircraft.airbus.com/en/aircraft/a220/a220-300
| Passenger Compartment Volume, V_CABIN [m³] | N/A |  | 120 | [2] | 120 | [2] | 139 | [6] | 139 | [6] | 155 | [10] | 155 | [10] | [12] | https://eservices.aero.bombardier.com/wps/wcm/connect/eServices/e541c413-b25a-4d2c-8855-9fbfdc069f76/A220-300APP-Issue028-00-14apr2022.pdf?MOD=AJPERES&CVID=o0EtI6o&CVID=nEpwCZe&CVID=nEpwCZe&CVID=nDRB7Pn&CVID=nDRB7Pn&CVID=ndnIvYh&CVID=n8iXu7i&CVID=n8iXu7i&CVID=n8iXu7i&CVID=mVHwufA&CVID=mVHwufA
Fuselage | Height, h_F [m] | 3.72 | [12] | 4.14 | [2] | 4.14 | [2] | 4.14 | [6] | 4.14 | [6] | 4.14 | [10] | 4.14 | [10] | [13] | https://www.easa.europa.eu/downloads/20964/en
| Width, w_F [m] | 3.51 | [12] | 3.95 | [2] | 3.95 | [2] | 3.95 | [6] | 3.95 | [6] | 3.95 | [9] | 3.95 | [9] | [14] | https://www.easa.europa.eu/downloads/20863/en
Total | Length, l_A/C [m] | 38.7 | [11] | 33.84 | [2] | 33.84 | [2] | 35.57 | [6] | 35.57 | [6] | 44.51 | [3] | 44.51 | [3] |  | Comments:
| Span, b_W [m] | 35.1 | [11] | 35.8 | ⁶[6] | 35.8 | [2] | 35.8 | ⁶[6] | 35.8 | [6] | 35.8 | ⁶[10] | 35.8 | [10] |  | ¹ ISA conditions
| Height, h_A/C [m] | 11.5 | [11] | 11.76 | [3] | 11.76 | [3] | 11.76 | [7] | 11.76 | [7] | 11.76 | [3] | 11.76 | [3] |  | ² ISA conditions, with ACT, no winglets
Landing Gear | Track, l_T [m] | 6.73 | [12] | 7.59 | [2] | 7.59 | [2] | 7.59 | [6] | 7.59 | [6] | 7.59 | [3] | 7.59 | [3] |  | ³ ISA conditions, with ACT
| Wheelbase, l_WB [m] | 15.31 | [12] | 11.04 | [2] | 11.04 | [2] | 12.64 | [6] | 12.64 | [6] | 16.91 | [9] | 16.91 | [9] |  | ⁴ ISA conditions, with 2 ACT, no winglets
Wing | Area, S_W [m²] | 112.3 | [12] | N/A | [2] | N/A | [2] | N/A |  | N/A |  | N/A |  | N/A |  |  | ⁵ ISA conditions, with 2 ACT
| Taper ratio, λ_W | 0.26 | [12] | 0.25 | [2] | 0.27018 | [2] | 0.25 | [6] | 0.27018 | [6] | 0.25 | [10] | 0.27018 | [10] |  | ⁶ without wingtip: 34,1
| 1/4 Chord Sweep, φ_25,W [°] | 26 | [12] | 23.5 | [2] | 23.5 | [2] | 23.5 | [6] | 23.5 | [6] | 23.5 | [10] | 23.5 | [10]
Vertical Tail | Area, S_V [m²] | 28.2 | [12] | N/A |  | N/A |  | N/A |  | N/A |  | N/A |  | N/A
| Height, b_V [m] | 6 | [12] | 5.87 | [2] | 5.87 | [2] | 5.87 | [6] | 5.87 | [6] | 5.87 | [10] | 5.87 | [10]
| Taper ratio, λ_V | 0.35 | [12] | 0.33 | [2] | 0.33 | [2] | 0.33 | [6] | 0.33 | [6] | 0.33 | [10] | 0.33 | [10]
| 1/4 Chord Sweep, φ_25,V [°] | 35.5 | [12] | 35 | [2] | 35 | [2] | 35 | [6] | 35 | [6] | 35 | [10] | 35 | [10]
Horizontal Tail | Area, S_H [m²] | 36.6 | [12] | N/A |  | N/A |  | N/A |  | N/A |  | N/A |  | N/A
| Span, b_H [m] | 12.26 | [12] | 12.45 | [2] | 12.45 | [2] | 12.45 | [6] | 12.45 | [6] | 12.45 | [10] | 12.45 | [10]
| Taper Ratio, λ_H | 0.375 | [12] | 0.375 | [2] | 0.375 | [2] | 0.375 | [6] | 0.375 | [6] | 0.375 | [10] | 0.375 | [10]
| 1/4 Chord Sweep, φ_25,H [°] | 30.5 | [12] | 28 | [2] | 28 | [2] | 28 | [6] | 23.5 | [6] | 23.5 | [10] | 23.5 | [10]
Cruise | V_MO [kt] | 489 | [13] | 488 | [3] | 488 | [3] | 488 | [3] | 488 | [3] | 488 | [3] | 488 | [3]
| M_MO [Mach] | 0.82 | [11] | 0.82 | [3] | 0.82 | [3] | 0.82 | [3] | 0.82 | [3] | 0.82 | [3] | 0.82 | [3]
| Cruise Speed, M_CR [Mach] | N/A |  | N/A |  | N/A |  | N/A |  | N/A |  | N/A |  | N/A
| Max. Certified Flight Level, h_MCR [FL] | 410 | [13] | 410 | [3] | 410 | [3] | 410 | [3] | 410 | [3] | 410 | [3] | 410 | [3]
| Cruise Altitude, h_CR [FL] | N/A |  | N/A |  | N/A |  | N/A |  | N/A |  | N/A |  | N/A
Fuel | Unusable Fuel [l] | 125 | [11] | 82 | [2] | 82 | [2] | 82 | [3] | 82 | [3] | 46 | [3] | 46 | [3]
| Optional Fuel [l] | - |  | 8250 | [2] | 8248 | [2] | 8250 | [3] | 8250 | [3] | 8200 | [3] | 8200 | [3]
| Max usable fuel [l] | 21381 | [11] | 15609 | [2] | 15477 | [2] | 15609 | [3] | 15609 | [3] | 15500 | [3] | 15380 | [3]
Range | Max. Payload, R_MPL [nm] | 2000 | ¹[12] | 2500 | ²[2] | 2700 | ³[2] | 2100 | ²[6] | 2450 | ³[6] | 2300 | ⁴[10] | 3050 | ⁵[10]
| Max. Pax, R_M,pax [nm] | 3100 | ¹[12] | 3000 | ²[2] | 3500 | ³[2] | 2850 | ²[6] | 3150 | ³[6] | 2950 | ⁴[10] | 3600 | ⁵[10]
| Max. Range, R_PLMR [nm] | 3350 | ¹[12] | 3950 | ²[2] | 4300 | ³[2] | 3300 | ²[6] | 4000 | ³[6] | 2900 | ⁴[10] | 3500 | ⁵[10]
Mass | Max. Ramp, m_MR (MRM) [kg] | 71300 | [13] | 75900 | [3] | 75900 | [3] | 78400 | [6] | 79400 | [6] | 93900 | [9] | 97400 | [9]
| Max. Take-Off, m_MTO (MTOM) [kg] | 70900 | [13] | 75500 | [3] | 75500 | [3] | 78000 | [6] | 79000 | [6] | 93500 | [9] | 97000 | [9]
| Max. Landing, m_ML (MLM) [kg] | 58800 | [13] | 62500 | [3] | 63900 | [3] | 66000 | [6] | 67400 | [6] | 77800 | [9] | 79200 | [9]
| Max. Zero Fuel, m_MZF (MZFM) [kg] | 55800 | [13] | 58500 | [3] | 60300 | [3] | 62500 | [6] | 64300 | [6] | 73800 | [9] | 75600 | [9]
| Operating Empty, m_OE (OEM) (MZFM-MPL) [kg] | 43500 | [12] | 35400 | [3] | 39600 | [3] | 43500 | [6] | 45800 | [6] | 47500 | [9] | 46600 | [9]
| Max. Payload, m_MPL (MPL) [kg] | 12300 | [12] | 23100 | [2] | 20700 | [2] | 19000 | [6] | 18500 | [6] | 26300 | [9] | 29000 | [9]
| Payload at Max. Range, m_PLMR [kg] | 6350 | [12] | 9800 | [2] | 11000 | [2] | 13000 | [6] | 12000 | [6] | 20000 | [9] | 22000 | [9]
Cargo | Volume, V_CARGO [m³] | 27.46 | [12] | 27.66 | [2] | 27.66 | [2] | 37.42 | [6] | 37.42 | [6] | 51.72 | [10] | 51.72 | [10]
| Cargo Capacity | - |  | 4 ULD | [2] | 4 ULD | [2] | 7 LD3-45W | [6] | 7 LD3-45W | [6] | 10 LD-3-45W | [9] | 10 LD-3-45W | [9]
| Max. Pallet Underfloor | - |  | - |  | - |  | 7 | [6] | 7 | [6] | 10 | [9] | 10 | [9]
Seats | Max. Seats, n_M,SEAT | 149 | [13] | 160 | [2] | 160 | [2] | 180 | [7] | 194 | [7] | 220 | [9] | 244 | [9]
| Std. Layout, n_SEAT | 140 | [12] | 156 | [2] | 156 | [2] | 170 | [7] | 180 | [7] | 210 | [9] | 220 | [9]

## Airbus WB
A/C | Manufacturer | Airbus |  | Airbus |  | Airbus |  | Airbus |  | Airbus |  | Airbus |  |  | Sources:
| Aircraft type | A330-200 |  | A330-300 |  | A330-900 |  | A350-900 |  | A350-1000 |  | A380 |  | [1] | https://www.flightglobal.com/download?ac=73559
| Total number of operating A/C | 502 | [1] | 707 | [1] | 47 | [1] | 321 | [1] | 43 | [1] | 237 | [1] | [2] | https://www.airbus.com/sites/g/files/jlcbta136/files/2021-11/Airbus-Commercial-Aircraft-AC-A330.pdf
| Option/Variant | A330-203 | [5] | A330-303 | [5] | A330-941 | [5] | A350-941 | [7] | A350-1041 | [7] | A380-800 | [10] | [3] | https://aircraft.airbus.com/en/aircraft/a330/a330-200
Engine | No. of Engines | 2 | [2] | 2 | [2] | 2 | [2] | 2 | [7] | 2 | [7] | 4 | [10] | [4] | https://aircraft.airbus.com/en/aircraft/a330/a330-300
| Model | CF6-80E1A3 | [5] | CF6-80E1A3 | [5] | 7000-72 | [5] | XWB-84 | [8] | XWB-97 | [8] | 970B-84 | [12] | [5] | https://www.easa.europa.eu/downloads/22146/en
| Max. Rated Takeoff Thrust, T_TO [kN] | 304.84 | [5] | 304.84 | [5] | 323.98 | [5] | 374.5 | [17] | 431.5 | [17] | 348.31 | [12] | [6] | https://aircraft.airbus.com/en/aircraft/a350/a350-900
| Equivalent Power, P [kW] | - |  | - |  | - |  | - |  | - |  | - |  | [7] | https://www.airbus.com/sites/g/files/jlcbta136/files/2021-11/Airbus-Commercial-Aircraft-AC-A350-900-1000.pdf
| Propeller | - |  | - |  | - |  | - |  | - |  | - |  | [8] | https://www.easa.europa.eu/downloads/17736/en
Cabin | Length, l_CABIN [m] | 45 | [3] | 50.36 | [4] | 50.36 | [16] | 51.04 | [6] | 58.03 | [9] | 49.9 | [11] | [9] | https://aircraft.airbus.com/en/aircraft/a350/a350-1000
| Max. Height, h_CABIN [m] | 2.4 | [2] | 2.4 | [2] | 2.4 | [2] | 2.49 | [7] | 2.49 | [7] | 2.44 | [10] | [10] | https://www.airbus.com/sites/g/files/jlcbta136/files/2021-11/Airbus-Aircraft-AC-A380.pdf
| Max. Width, d_F,I [m] | 5.26 | [3] | 5.26 | [4] | 5.26 | [16] | 5.61 | [6] | 5.61 | [9] | 6.5 | [11] | [11] | https://www.airbus.com/sites/g/files/jlcbta136/files/2021-12/EN-Airbus-A380-Facts-and-Figures-December-2021_0.pdf
| Passenger Compartment Volume, V_CABIN [m³] | 335 | [2] | 372 | [2] | 372 | [2] | 473.7 | [7] | N/A |  | 1305 | [10] | [12] | https://www.easa.europa.eu/downloads/8223/en
Fuselage | Height, h_F [m] | 5.64 | [2] | 5.64 | [2] | 5.64 | [16] | 6.09 | [7] | 6.09 | [7] | 8.41 | [10] | [13] | https://www.fzt.haw-hamburg.de/pers/Scholz/dglr/hh/text_2008_01_31_A380.pdf
| Width, w_F [m] | 5.64 | [3] | 5.64 | [4] | 5.64 | [16] | 5.96 | [6] | 5.96 | [9] | 7.14 | [10] | [14] | https://en.wikipedia.org/wiki/Airbus_A380
Total | Length, l_A/C [m] | 58.82 | [3] | 63.66 | [4] | 63.66 | [16] | 66.8 | [6] | 73.79 | [9] | 72.73 | [10] | [15] | https://modernairliners.com/airbus-a380/airbus-a380-specs/
| Span, b_W [m] | 60.3 | [3] | 60.3 | [4] | 64 | [16] | 64.75 | [6] | 64.75 | [9] | 79.75 | [10] | [16] | https://aircraft.airbus.com/en/aircraft/a330/a330-900
| Height, h_A/C [m] | 17.39 | [3] | 16.79 | [4] | 16.79 | [16] | 17.05 | [6] | 17.08 | [9] | 24.1 | [11] | [17] | https://www.easa.europa.eu/downloads/7635/en
Landing Gear | Track, l_T [m] | 10.68 | [3] | 10.68 | [4] | 10.68 | [16] | 10.6 | [7] | 10.73 | [7] | 5.26 | [10] |  | Comments:
| Wheelbase, l_WB [m] | 22.18 | [3] | 25.38 | [4] | 25.38 | [16] | 28.66 | [7] | 32.48 | [7] | 36.85 | [10] |  | ¹ ISA conditions
Wing | Area, S_W [m²] | N/A |  | N/A |  | N/A |  | N/A |  | N/A |  | 845 | [11] |  | ² ISA conditions, with ACT
| Taper ratio, λ_W | 0.235 | [2] | 0.235 | [2] | 0.17 | [2] | 0.16 | [7] | 0.16 | [7] | 0.225 | [10] |  | ³ ISA conditions, typical international flight profile, no wind, 5% trip fuel allowance, 30 min holding, 200 nm diversion
| 1/4 Chord Sweep, φ_25,W [°] | 28.5 | [2] | 28.5 | [2] | 29 | [2] | 32 | [7] | 32 | [7] | 33.5 | [11] |  | ⁴ pre MOD: 9,3
Vertical Tail | Area, S_V [m²] | N/A |  | N/A |  | N/A |  | N/A |  | N/A |  | 122 | [13] |  | ⁵ pre MOD: 0,33
| Height, b_V [m] | 8.8 | ⁴[2] | 8.3 | [2] | 8.3 | [2] | 9.42 | [7] | 9.42 | [7] | 14.59 | [10] |  | ⁶ front fuselage gear: 12,46
| Taper ratio, λ_V | 0.36 | ⁵[2] | 0.4 | [2] | 0.4 | [2] | 0.39 | [7] | 0.39 | [7] | 0.39 | [10] |  | ⁷ front fuselage gear: 33,58
| 1/4 Chord Sweep, φ_25,V [°] | 39 | [2] | 39 | [2] | 43.5 | [2] | 40 | [7] | 40 | [7] | 40 | [10]
Horizontal Tail | Area, S_H [m²] | N/A |  | N/A |  | N/A |  | N/A |  | N/A |  | 205 | [13]
| Span, b_H [m] | 19.4 | [2] | 19.4 | [2] | 19.4 | [2] | 18.79 | [7] | 18.79 | [7] | 30.37 | [10]
| Taper Ratio, λ_H | 0.4 | [2] | 0.425 | [2] | 0.4 | [2] | 0.395 | [7] | 0.395 | [7] | 0.38 | [10]
| 1/4 Chord Sweep, φ_25,H [°] | 29 | [2] | 29.5 | [2] | 29 | [2] | 33.5 | [7] | 33.5 | [7] | 33.5 | [10]
Cruise | V_MO [kt] | 573 | [3] | 573 | [4] | 573 | [16] | 593 | [6] | 593 | [9] | 593 | [15]
| M_MO [Mach] | 0.86 | [3] | 0.86 | [4] | 0.86 | [16] | 0.89 | [6] | 0.89 | [9] | 0.89 | [15]
| Cruise Speed, M_CR [Mach] | N/A |  | N/A |  | N/A |  | N/A |  | N/A |  | 0.85 | [11]
| Max. Certified Flight Level, h_MCR [FL] | 414.5 | [5] | 414.5 | [5] | 414.5 | [5] | 431 | [8] | 414.5 | [8] | 430 | [15]
| Cruise Altitude, h_CR [FL] | N/A |  | N/A |  | N/A |  | N/A |  | N/A |  | N/A
Fuel | Unusable Fuel [l] | 279 | [5] | 279 | [5] | 279 | [5] | N/A |  | N/A |  | 1086 | [12]
| Optional Fuel [l] | 41560 | [5] | 41560 | [5] | - |  | 25693 | [8] | - |  | -
| Max usable fuel [l] | 139090 | [3] | 139090 | [4] | 139090 | [2] | 140795 | [8] | 158791 | [8] | 324339 | [12]
Range | Max. Payload, R_MPL [nm] | 4700 | ¹[2] | 4200 | ²[2] | 4800 | ¹[2] | 5800 | ¹[7] | 5600 | ¹[7] | 6600 | ³[10]
| Max. Pax, R_M,pax [nm] | 7200 | ¹[2] | 6150 | ²[2] | 6850 | ¹[2] | 8000 | ¹[7] | 8300 | ¹[7] | 8000 | ³[10]
| Max. Range, R_PLMR [nm] | 5300 | ¹[2] | 4800 | ²[2] | 5500 | ¹[2] | 8600 | ¹[7] | 8500 | ¹[7] | 8800 | ³[10]
Mass | Max. Ramp, m_MR (MRM) [kg] | 242900 | [3] | 242900 | [4] | 251900 | [2] | 280900 | [6] | 319900 | [9] | 577000 | [10]
| Max. Take-Off, m_MTO (MTOM) [kg] | 242000 | [3] | 242000 | [4] | 251000 | [2] | 280000 | [6] | 319000 | [9] | 575000 | [10]
| Max. Landing, m_ML (MLM) [kg] | 182000 | [3] | 187000 | [4] | 191000 | [2] | 207000 | [6] | 236000 | [9] | 394000 | [10]
| Max. Zero Fuel, m_MZF (MZFM) [kg] | 170000 | [3] | 175000 | [4] | 181000 | [2] | 1957000 | [6] | 223000 | [9] | 369000 | [10]
| Operating Empty, m_OE (OEM) (MZFM-MPL) [kg] | 124000 | [2] | 129000 | [2] | 135000 | [2] | 1903000 | [7] | 156000 | [7] | 285000 | [10]
| Max. Payload, m_MPL (MPL) [kg] | 46000 | [2] | 46000 | [2] | 46000 | [2] | 54000 | [7] | 67000 | [7] | 84000 | [10]
| Payload at Max. Range, m_PLMR [kg] | 42000 | [2] | 42000 | [2] | 42000 | [2] | 25000 | [7] | 33000 | [7] | 35000 | [10]
Cargo | Volume, V_CARGO [m³] | 132.4 | [2] | 158.4 | [2] | 158.4 | [2] | 170.22 | [7] | 206.02 | [7] | 175.2 | [10]
| Cargo Capacity | 27 LD-3 | [3] | 33 LD-3 | [2] | 33 LD-3 | [2] | 36 LD-3 | [6] | 44 LD-3 | [9] | 38 LD3 | [10]
| Max. Pallet Underfloor | 8 | [3] | 11 | [2] | 11 | [2] | 11 | [6] | 14 | [9] | 13 | [10]
Seats | Max. Seats, n_M,SEAT | 406 | [3] | 440 | [4] | 440 | [5] | 440 | [6] | 480 | [9] | 868 | [12]
| Std. Layout, n_SEAT | 247 | [2] | 300 | [2] | 310 | [2] | 325 | [7] | 366 | [7] | 573 | [11]

## Antonov
A/C | Manufacturer | Antonov |  |  | Sources:
| Aircraft type | AN-24 |  | [1] | https://www.flightglobal.com/download?ac=73559
| Total number of operating A/C | 97 | [1] | [2] | https://www.antonov.com/en/history/an-24
| Option/Variant | RV | [3] | [3] | https://urga.com.ua/en/samolet-an-24.html
Engine | No. of Engines | 2 | [3] | [4] | http://aviaros.narod.ru/an-24.htm
| Model | AI-24 | [3] | [5] | TAYLOR, John W.R., 1974. Jane's All The World's Aircraft 1974–75. New York, USA.
| Max. Rated Takeoff Thrust, T_TO [kN] | - |  |  | Comments:
| Equivalent Power, P [kW] | 1875 | [3] |  | ¹ No further details
| Propeller | AV-72 | [3]
Cabin | Length, l_CABIN [m] | 9.69 | [5]
| Max. Height, h_CABIN [m] | 1.91 | [5]
| Max. Width, d_F,I [m] | 2.76 | [5]
| Passenger Compartment Volume, V_CABIN [m³] | N/A
Fuselage | Height, h_F [m] | 2.5 | [5]
| Width, w_F [m] | 2.9 | [5]
Total | Length, l_A/C [m] | 23.53 | [2]
| Span, b_W [m] | 29.2 | [2]
| Height, h_A/C [m] | 8.32 | [2]
Landing Gear | Track, l_T [m] | 7.9 | [5]
| Wheelbase, l_WB [m] | 7.89 | [5]
Wing | Area, S_W [m²] | 74.98 | [5]
| Taper ratio, λ_W | 0.34 | [2]
| 1/4 Chord Sweep, φ_25,W [°] | 4.5 | [2]
Vertical Tail | Area, S_V [m²] | N/A
| Height, b_V [m] | 4.93 | [2]
| Taper ratio, λ_V | 0.445 | [2]
| 1/4 Chord Sweep, φ_25,V [°] | 20 | [2]
Horizontal Tail | Area, S_H [m²] | N/A
| Span, b_H [m] | 9.08 | [5]
| Taper Ratio, λ_H | 0.405 | [2]
| 1/4 Chord Sweep, φ_25,H [°] | 17 | [2]
Cruise | V_MO [kt] | 291 | [4]
| M_MO [Mach] | N/A
| Cruise Speed, M_CR [Mach] | 0.35 | [4]
| Max. Certified Flight Level, h_MCR [FL] | 295 | [4]
| Cruise Altitude, h_CR [FL] | N/A
Fuel | Unusable Fuel [l] | N/A
| Optional Fuel [l] | -
| Max usable fuel [l] | 4940 | [4]
Range | Max. Payload, R_MPL [nm] | 530 | ¹[4]
| Max. Pax, R_M,pax [nm] | N/A
| Max. Range, R_PLMR [nm] | 1080 | ¹[4]
Mass | Max. Ramp, m_MR (MRM) [kg] | N/A
| Max. Take-Off, m_MTO (MTOM) [kg] | 21800 | [4]
| Max. Landing, m_ML (MLM) [kg] | N/A
| Max. Zero Fuel, m_MZF (MZFM) [kg] | 20300 | [4]
| Operating Empty, m_OE (OEM) (MZFM-MPL) [kg] | 14800 | [3]
| Max. Payload, m_MPL (MPL) [kg] | 5500 | [4]
| Payload at Max. Range, m_PLMR [kg] | N/A
Cargo | Volume, V_CARGO [m³] | N/A
| Cargo Capacity | -
| Max. Pallet Underfloor | -
Seats | Max. Seats, n_M,SEAT | 52 | [4]
| Std. Layout, n_SEAT | 48 | [3]

## ATR
A/C | Manufacturer | ATR |  | ATR |  |  | Sources:
| Aircraft type | ATR 42 |  | ATR 72 |  | [1] | https://www.flightglobal.com/download?ac=73559
| Total number of operating A/C | 208 | [1] | 795 | [1] | [2] | https://perma.cc/UQ5K-LGE4
| Option/Variant | 42-500/-600 | [5] | 72-212A/-600 | [4] | [3] | https://www.atr-aircraft.com/wp-content/uploads/2020/07/Factsheets_-_ATR_42-600.pdf
Engine | No. of Engines | 2 | [3] | 2 | [4] | [4] | https://www.atr-aircraft.com/wp-content/uploads/2020/07/Factsheets_-_ATR_72-600.pdf
| Model | PW127M | [3] | PW127M/N | [4] | [5] | https://www.easa.europa.eu/downloads/8249/en
| Max. Rated Takeoff Thrust, T_TO [kN] | - |  | - |  | [6] | https://perma.cc/J8MY-KVDC
| Equivalent Power, P [kW] | 1589 | [3] | 1820 | [4] |  | Comments:
| Propeller | 568F | [3] | 568F | [4] |  | ¹ No further details
Cabin | Length, l_CABIN [m] | N/A |  | N/A
| Max. Height, h_CABIN [m] | 1.91 | [3] | 1.91 | [4]
| Max. Width, d_F,I [m] | 2.57 | [3] | 2.57 | [4]
| Passenger Compartment Volume, V_CABIN [m³] | N/A |  | N/A
Fuselage | Height, h_F [m] | 2.63 | [6] | 2.63 | [2]
| Width, w_F [m] | 2.87 | [6] | 2.87 | [2]
Total | Length, l_A/C [m] | 22.67 | [3] | 27.17 | [4]
| Span, b_W [m] | 24.57 | [3] | 27.05 | [4]
| Height, h_A/C [m] | 7.59 | [3] | 7.65 | [4]
Landing Gear | Track, l_T [m] | 4.1 | [3] | 4.1 | [4]
| Wheelbase, l_WB [m] | 8.78 | [3] | 10.77 | [4]
Wing | Area, S_W [m²] | 54.5 | [3] | 61 | [4]
| Taper ratio, λ_W | N/A |  | 0.465 | [2]
| 1/4 Chord Sweep, φ_25,W [°] | N/A |  | 3.5 | [2]
Vertical Tail | Area, S_V [m²] | 12.48 | [6] | N/A
| Height, b_V [m] | 4.53 | [6] | 4.43 | [2]
| Taper ratio, λ_V | N/A |  | 0.65 | [2]
| 1/4 Chord Sweep, φ_25,V [°] | N/A |  | 29 | [2]
Horizontal Tail | Area, S_H [m²] | 11.73 | [6] | N/A
| Span, b_H [m] | 7.31 | [6] | 7.31 | [2]
| Taper Ratio, λ_H | N/A |  | 0.525 | [2]
| 1/4 Chord Sweep, φ_25,H [°] | N/A |  | 5.5 | [2]
Cruise | V_MO [kt] | 300 | [6] | 275 | [4]
| M_MO [Mach] | 0.55 | [6] | 0.55 | [2]
| Cruise Speed, M_CR [Mach] | N/A |  | N/A
| Max. Certified Flight Level, h_MCR [FL] | 250 | [6] | 250 | [2]
| Cruise Altitude, h_CR [FL] | N/A |  | N/A
Fuel | Unusable Fuel [l] | 26 | [5] | 37 | [5]
| Optional Fuel [l] | - |  | -
| Max usable fuel [l] | 5700 | [5] | 6360 | [5]
Range | Max. Payload, R_MPL [nm] | N/A |  | N/A
| Max. Pax, R_M,pax [nm] | 703 | ¹[3] | 758 | ¹[4]
| Max. Range, R_PLMR [nm] | N/A |  | N/A
Mass | Max. Ramp, m_MR (MRM) [kg] | 18770 | [5] | 23170 | [5]
| Max. Take-Off, m_MTO (MTOM) [kg] | 18600 | [3] | 23000 | [4]
| Max. Landing, m_ML (MLM) [kg] | 18300 | [3] | 22350 | [4]
| Max. Zero Fuel, m_MZF (MZFM) [kg] | 17000 | [3] | 21000 | [4]
| Operating Empty, m_OE (OEM) (MZFM-MPL) [kg] | 11550 | [3] | 13010 | [4]
| Max. Payload, m_MPL (MPL) [kg] | 5300 | [3] | 7550 | [4]
| Payload at Max. Range, m_PLMR [kg] | N/A |  | N/A
Cargo | Volume, V_CARGO [m³] | N/A |  | N/A
| Cargo Capacity | - |  | -
| Max. Pallet Underfloor | - |  | -
Seats | Max. Seats, n_M,SEAT | 60 | [5] | 74 | [5]
| Std. Layout, n_SEAT | 48 | [5] | 72 | [4]

## BAe
A/C | Manufacturer | BAe |  |  | Sources:
| Aircraft type | Jetstream 31/32 |  | [1] | https://www.flightglobal.com/download?ac=73559
| Total number of operating A/C | 101 | [1] | [2] | https://www.easa.europa.eu/downloads/8171/en
| Option/Variant | 32 | [2] | [3] | https://www.globalair.com/aircraft-for-sale/Specifications?specid=849
Engine | No. of Engines | 2 | [2] | [4] | https://www.bfu-web.de/EN/Publications/Interim_Reports/IR2019/IR1_19-1422-EX_BAE-JS32_Muenster-Osnabr.pdf?__blob=publicationFile
| Model | TPE 331-12UHR | [2]
| Max. Rated Takeoff Thrust, T_TO [kN] | -
| Equivalent Power, P [kW] | 750 | [2]
| Propeller | R.333/4-82-F/12 | [2]
Cabin | Length, l_CABIN [m] | 7.39 | [3]
| Max. Height, h_CABIN [m] | 1.6 | [3]
| Max. Width, d_F,I [m] | 1.91 | [3]
| Passenger Compartment Volume, V_CABIN [m³] | 17 | [3]
Fuselage | Height, h_F [m] | 1.98 | [4]
| Width, w_F [m] | 1.98 | [4]
Total | Length, l_A/C [m] | 14.36 | [2]
| Span, b_W [m] | 15.85 | [2]
| Height, h_A/C [m] | 5.2 | [2]
Landing Gear | Track, l_T [m] | 5.94 | [2]
| Wheelbase, l_WB [m] | 4.6 | [2]
Wing | Area, S_W [m²] | 25.08 | [2]
| Taper ratio, λ_W | 0.33 | [4]
| 1/4 Chord Sweep, φ_25,W [°] | 0.7 | [4]
Vertical Tail | Area, S_V [m²] | N/A
| Height, b_V [m] | 3.2 | [4]
| Taper ratio, λ_V | 0.295 | [4]
| 1/4 Chord Sweep, φ_25,V [°] | 40 | [4]
Horizontal Tail | Area, S_H [m²] | N/A
| Span, b_H [m] | 6.6 | [4]
| Taper Ratio, λ_H | 0.41 | [4]
| 1/4 Chord Sweep, φ_25,H [°] | 7.12 | [4]
Cruise | V_MO [kt] | 250 | [3]
| M_MO [Mach] | -
| Cruise Speed, M_CR [Mach] | 210 | [3]
| Max. Certified Flight Level, h_MCR [FL] | 250 | [2]
| Cruise Altitude, h_CR [FL] | N/A
Fuel | Unusable Fuel [l] | 18 | [2]
| Optional Fuel [l] | -
| Max usable fuel [l] | 1846 | [2]
Range | Max. Payload, R_MPL [nm] | N/A
| Max. Pax, R_M,pax [nm] | N/A
| Max. Range, R_PLMR [nm] | N/A
Mass | Max. Ramp, m_MR (MRM) [kg] | 7400 | [2]
| Max. Take-Off, m_MTO (MTOM) [kg] | 7350 | [2]
| Max. Landing, m_ML (MLM) [kg] | 7080 | [2]
| Max. Zero Fuel, m_MZF (MZFM) [kg] | 6736 | [2]
| Operating Empty, m_OE (OEM) (MZFM-MPL) [kg] | 5098
| Max. Payload, m_MPL (MPL) [kg] | 1638 | [3]
| Payload at Max. Range, m_PLMR [kg] | N/A
Cargo | Volume, V_CARGO [m³] | 0.45 | [3]
| Cargo Capacity | -
| Max. Pallet Underfloor | -
Seats | Max. Seats, n_M,SEAT | 19 | [2]
| Std. Layout, n_SEAT | 19 | [3]

## Beechcraft
A/C | Manufacturer | Beechcraft |  | Beechcraft |  | Beechcraft |  |  | Sources:
| Aircraft type | 99 |  | 1900C |  | 1900D |  | [1] | https://www.flightglobal.com/download?ac=73559
| Total number of operating A/C | 107 | [1] | 121 | [1] | 220 | [1] | [2] | https://rgl.faa.gov/regulatory_and_guidance_Library/rgMakeModel.nsf/0/c0a846816b9bfac386257385005c5f33/$FILE/A14ce.pdf
| Option/Variant | C99 | [2] | - |  | - |  | [3] | http://www.flugzeuginfo.net/acdata_php/acdata_beech_99_en.php
Engine | No. of Engines | 2 | [2] | 2 | [4] | 2 |  | [4] | https://rgl.faa.gov/Regulatory_and_Guidance_library/rgMakeModel.nsf/0/100657432ccca9b0862582da006187dc/$FILE/A24CE_Rev_121.pdf
| Model | PT6A-36 |  | PT6A-65B | [4] | PT6A-67D | [4] | [5] | https://equaflight.com/wp-content/uploads/2019/08/EN-Aircraft-specifications-8.pdf
| Max. Rated Takeoff Thrust, T_TO [kN] | - |  | - |  | - |  | [6] | https://web.archive.org/web/20120315223626/http://www.raytheon.com/businesses/rtnwcm/groups/public/documents/content/rtn_raas_prod_1900dp_pdf.pdf
| Equivalent Power, P [kW] | 526 | [2] | 820 | [4] | 954 | [4] | [7] | https://aviationcargo.dhl.com/sites/default/files/aircraft_dimension_sheets/beech1900c.pdf
| Propeller | HC-B3TN-3/T10173E-8 | [2] | HC-B4MP-3A/M01877K | [4] | HC-E4A-3(x)/E10950 | [4] | [8] | https://de.wikipedia.org/wiki/Beechcraft_Model_99
Cabin | Length, l_CABIN [m] | N/A |  | 7.7 | [5] | 7.7 | [6] |  | Comments:
| Max. Height, h_CABIN [m] | N/A |  | 1.45 | [5] | 1.8 | [6] |  | ¹ No further details
| Max. Width, d_F,I [m] | N/A |  | 1.37 | [5] | 1.37 | [5] |  | ² Including 100 nm IFR alternate
| Passenger Compartment Volume, V_CABIN [m³] | N/A |  | 15.29 | [5] | 18.12 | [5]
Fuselage | Height, h_F [m] | N/A |  | N/A |  | N/A
| Width, w_F [m] | N/A |  | N/A |  | N/A
Total | Length, l_A/C [m] | 13.58 | [8] | 17.62 | [5] | 17.62 | [6]
| Span, b_W [m] | 13.98 | [8] | 17.64 | [5] | 17.64 | [6]
| Height, h_A/C [m] | 4.38 | [8] | 4.72 | [5] | 4.72 | [6]
Landing Gear | Track, l_T [m] | N/A |  | N/A |  | N/A
| Wheelbase, l_WB [m] | N/A |  | N/A |  | N/A
Wing | Area, S_W [m²] | 25.98 | [8] | N/A |  | N/A
| Taper ratio, λ_W | N/A |  | 0.37 | [5] | N/A
| 1/4 Chord Sweep, φ_25,W [°] | N/A |  | 1.6 | [5] | N/A
Vertical Tail | Area, S_V [m²] | N/A |  | N/A |  | N/A
| Height, b_V [m] | N/A |  | N/A |  | N/A
| Taper ratio, λ_V | N/A |  | N/A |  | N/A
| 1/4 Chord Sweep, φ_25,V [°] | N/A |  | N/A |  | N/A
Horizontal Tail | Area, S_H [m²] | N/A |  | N/A |  | N/A
| Span, b_H [m] | N/A |  | 5.61 | [5] | N/A
| Taper Ratio, λ_H | N/A |  | 0.54 | [5] | N/A
| 1/4 Chord Sweep, φ_25,H [°] | N/A |  | 17.6 | [5] | N/A
Cruise | V_MO [kt] | 282 | [2] | 297 | [4] | 301 | [4]
| M_MO [Mach] | 0.45 | [2] | 0.47 | [4] | 0.48 | [4]
| Cruise Speed, M_CR [Mach] | N/A |  | 0.37 | [5] | 0.42 | [6]
| Max. Certified Flight Level, h_MCR [FL] | 250 | [2] | 250 | [4] | 250 | [6]
| Cruise Altitude, h_CR [FL] | N/A |  | 250 | [5] | 200 | [6]
Fuel | Unusable Fuel [l] | 20 | [2] | 34 | [4] | 40 | [6]
| Optional Fuel [l] | - |  | - |  | -
| Max usable fuel [l] | 1412 | [2] | 2525 | [4] | 2517 | [6]
Range | Max. Payload, R_MPL [nm] | N/A |  | N/A |  | 133 | ²[6]
| Max. Pax, R_M,pax [nm] | N/A |  | 1200 | ¹[5] | 382 | ²[6]
| Max. Range, R_PLMR [nm] | 911 | ¹[3] | N/A |  | N/A
Mass | Max. Ramp, m_MR (MRM) [kg] | 5162 | [2] | 8033 | [4] | 7814 | [6]
| Max. Take-Off, m_MTO (MTOM) [kg] | 5126 | [2] | 7983 | [4] | 7764 | [6]
| Max. Landing, m_ML (MLM) [kg] | 5126 | [2] | 7584 | [4] | 7603 | [6]
| Max. Zero Fuel, m_MZF (MZFM) [kg] | N/A |  | 6804 | [4] | 7120 | [6]
| Operating Empty, m_OE (OEM) (MZFM-MPL) [kg] | 2946 | [3] | 4702 | [5] | 4932 | [6]
| Max. Payload, m_MPL (MPL) [kg] | N/A |  | 2102 | [5] | 2189 | [6]
| Payload at Max. Range, m_PLMR [kg] | N/A |  | N/A |  | N/A
Cargo | Volume, V_CARGO [m³] | N/A |  | 3.5 | [5] | 4.96 | [5]
| Cargo Capacity | - |  | - |  | -
| Max. Pallet Underfloor | - |  | - |  | -
Seats | Max. Seats, n_M,SEAT | 15 | [2] | 19 | [4] | 19 | [4]
| Std. Layout, n_SEAT | 15 | [8] | 19 | [7] | 19 | [6]

## Boeing SA
A/C | Manufacturer | Boeing |  | Boeing | Boeing | Boeing |  | Boeing | Boeing | Boeing | Boeing |  | Boeing |  | Boeing |  | Boeing |  | Boeing |  |  | Sources:
| Aircraft type | 717-200 |  | 737-300 | 737-400 | 737-500 |  | 737-700 | 737-800 | 737-900 | 737-900ER |  | 737-8 |  | 757-200 |  | MD-80 |  | MD-80 |  | [1] | https://www.flightglobal.com/download?ac=73559
| Total number of operating A/C | 145 | [1] | 214 | 141 | 161 | [1] | 979 | 4788 | 556* | 556* | [1] | 347 | [1] | 302 | [1] | 232 | [1] | 232 | [1] | [2] | https://www.boeing.com/resources/boeingdotcom/commercial/airports/acaps/737_RevA.pdf
| Option/Variant | HGW | [5] | - | - | - |  | - | - | - | - |  | - |  | - |  | MD-82/-88 | [15] | MD-87 | [15] | [3] | https://www.easa.europa.eu/downloads/7297/en
Engine | No. of Engines | 2 | [6] | 2 | 2 | 2 | [2] | 2 | 2 | 2 | 2 | [2] | 2 | [4] | 2 | [12] | 2 | [15] | 2 | [15] | [4] | https://www.boeing.com/resources/boeingdotcom/commercial/airports/acaps/737MAX_RevF.pdf
| Model | BR700-715C1-30 | [6] | CFM56-3B-2 | CFM56-3C-1 | CFM56-3B-1 | [2] | CFM56-7B22 | CFM56-7B22 | CFM56-7B22 | CFM56-7B22 | [2] | LEAP-1B28 | [4] | PW2040 | [12] | JT8D-217 | [15] | JT8D-217C | [15] | [5] | https://www.boeing.com/resources/boeingdotcom/commercial/airports/acaps/717.pdf
| Max. Rated Takeoff Thrust, T_TO [kN] | 95.33 | [9] | 98.3 | 104.5 | 89.4 | [11] | 100.97 | 100.97 | 100.97 | 100.97 | [11] | 130.41 | [11] | 181.93 | [14] | 92.7 | [16] | 92.7 | [16] | [6] | https://www.easa.europa.eu/downloads/8159/en
| Equivalent Power, P [kW] | - |  | - | - | - |  | - | - | - | - |  | - |  | - |  | - |  | - |  | [7] | https://www.boeing.com/commercial/aeromagazine/aero_19/717_characteristics.pdf
| Propeller | - |  | - | - | - | [2] | - | - | - | - | [2] | - |  | - |  | - |  | - |  | [8] | https://www.boeing.com/resources/boeingdotcom/company/about_bca/startup/pdf/historical/717_passenger.pdf
Cabin | Length, l_CABIN [m] | N/A |  | N/A | N/A | N/A |  | N/A | N/A | N/A | N/A |  | N/A |  | N/A |  | N/A |  | N/A |  | [9] | https://www.easa.europa.eu/downloads/7757/en
| Max. Height, h_CABIN [m] | 2.2 | [5] | 2.2 | 2.2 | 2.2 | [2] | 2.2 | 2.2 | 2.2 | 2.2 | [2] | 2.2 | [4] | 2.13 | [12] | 2.04 | [15] | 2.04 | [15] | [10] | https://rgl.faa.gov/Regulatory_and_Guidance_Library/rgMakeModel.nsf/0/c1817d49c964876886256b1400759d25/%24FILE/A6WE.pdf
| Max. Width, d_F,I [m] | 3.13 | [5] | 3.54 | 3.54 | 3.54 | [2] | 3.54 | 3.54 | 3.54 | 3.54 | [2] | 3.54 | [4] | 3.54 | [12] | 3.16 | [15] | 3.16 | [15] | [11] | https://rgl.faa.gov/Regulatory_and_Guidance_Library/rgMakeModel.nsf/0/179cdacd213801658625832a006b2e37/$FILE/A16WE_Rev_64.pdf
| Passenger Compartment Volume, V_CABIN [m³] | N/A |  | N/A | N/A | N/A |  | N/A | N/A | N/A | N/A |  | N/A |  | N/A |  | N/A |  | N/A |  | [12] | https://www.boeing.com/resources/boeingdotcom/commercial/airports/acaps/757_23.pdf
Fuselage | Height, h_F [m] | 3.6 | [5] | 4.01 | 4.01 | 4.01 | [2] | 4.01 | 4.01 | 4.01 | 4.01 | [2] | 4.01 | [4] | 4.01 | [12] | 3.61 | [15] | 3.61 | [15] | [13] | https://www.easa.europa.eu/downloads/7246/en
| Width, w_F [m] | 3.34 | [5] | 3.76 | 3.76 | 3.76 | [2] | 3.76 | 3.76 | 3.76 | 3.76 | [2] | 3.76 | [4] | 3.76 | [12] | 3.35 | [15] | 3.35 | [15] | [14] | https://man.fas.org/dod-101/sys/ac/docs/a2nm.pdf
Total | Length, l_A/C [m] | 37.81 | [6] | 33.4 | 36.45 | 31.01 | [3] | 32.18 | 39.5 | 42.1 | 42.1 | [3] | 39.47 | [4] | 47.32 | [13] | 45.02 | [15] | 39.75 | [15] | [15] | https://www.boeing.com/resources/boeingdotcom/commercial/airports/acaps/md80.pdf
| Span, b_W [m] | 28.45 | [6] | 28.88 | 28.88 | 28.88 | [3] | 35.79 | 35.79 | 35.79 | 35.79 | ⁸[3] | 35.92 | [4] | 38.02 | [13] | 32.85 | [15] | 32.85 | [15] | [16] | https://rgl.faa.gov/Regulatory_and_Guidance_Library/rgMakeModel.nsf/0/e902a54c589cfaca862586b800631b4f/$FILE/E9NE%20Rev%2012.pdf
| Height, h_A/C [m] | 8.88 | [6] | 11.13 | 11.13 | 11.13 | [3] | 12.57 | 12.57 | 12.57 | 12.57 | [3] | 12.29 | [4] | 13.75 | [13] | 9 | [15] | 9.2 | [15] |  | Comments:
Landing Gear | Track, l_T [m] | 4.9 | [5] | 5.23 | 5.23 | 5.23 | [2] | 5.72 | 5.72 | 5.72 | 5.72 | [2] | 5.72 | [4] | 7.32 | [12] | 5.08 | [15] | 5.08 | [15] |  | *Number of operating aircrafts includes all variants of the aircraft type
| Wheelbase, l_WB [m] | 17.6 | [5] | 12.45 | 14.27 | 11.07 | [2] | 12.6 | 15.6 | 17.17 | 17.17 | [2] | 15.6 | [4] | 18.29 | [12] | 22.05 | [15] | 19.18 | [15] |  | ¹ Standard day, zero wind, reserves based on 200 nm alternate
Wing | Area, S_W [m²] | 92.97 | [6] | N/A | N/A | N/A |  | N/A | N/A | N/A | N/A |  | N/A |  | N/A |  | N/A |  | N/A |  |  | ² Standard day, zero wind, domestic reserves
| Taper ratio, λ_W | 0.27083 | [5] | 0.25 | 0.25 | 0.25 | [2] | 0.22 | 0.22 | 0.22 | 0.22 | [2] | 0.24 | [4] | 0.23 | [12] | 0.24 | [15] | 0.24 | [15] |  | ³ Standard day, zero wind, no winglets, typical mission rules
| 1/4 Chord Sweep, φ_25,W [°] | 24 | [5] | 26 | 26 | 26 | [2] | 26 | 26 | 26 | 26 | [2] | 26.5 | [4] | 23.5 | [12] | 24 | [15] | 24 | [15] |  | ⁴ Standard day, zero wind, typical mission rules
Vertical Tail | Area, S_V [m²] | N/A |  | N/A | N/A | N/A |  | N/A | N/A | N/A | N/A |  | N/A |  | N/A |  | N/A |  | N/A |  |  | ⁵ Standard day, nominal performance, ATA domestic reserves
| Height, b_V [m] | 4.75 | [5] | 6.38 | 6.38 | 6.38 | [2] | 7.73 | 7.72 | 7.66 | 7.66 | [2] | 7.73 | [4] | 8.01 | [12] | 4.59 | [15] | 4.59 | [15] |  | ⁶ FAR 121.639, 200 nm distance to alternate, standard day, no wind
| Taper ratio, λ_V | 0.74 | [5] | 0.42 | 0.42 | 0.42 | [2] | 0.22 | 0.23 | 0.22 | 0.22 | [2] | 0.27 | [4] | 0.37 | [12] | 0.71 | [15] | 0.71 | [15] |  | ⁷ Domestic reserves at 200 nm alternate plus 45 min at LRC, standard day, no wind, no aux tank
| 1/4 Chord Sweep, φ_25,V [°] | 43 | [5] | 35 | 35 | 35 | [2] | 30 | 30 | 30 | 30 | [2] | 33.5 | [4] | 39 | [12] | 40 | [15] | 40 | [15] |  | ⁸ without winglets: 34,32
Horizontal Tail | Area, S_H [m²] | N/A |  | N/A | N/A | N/A |  | N/A | N/A | N/A | N/A |  | N/A |  | N/A |  | N/A |  | N/A
| Span, b_H [m] | 11.2 | [5] | 12.7 | 12.7 | 12.7 | [2] | 14.35 | 14.35 | 14.35 | 14.35 | [2] | 14.35 | [4] | 15.21 | [12] | 12.25 | [15] | 12.25 | [15]
| Taper Ratio, λ_H | 0.37 | [5] | 0.52 | 0.52 | 0.52 | [2] | 0.33 | 0.33 | 0.33 | 0.33 | [2] | 0.2 | [4] | 0.36 | [12] | 0.37 | [15] | 0.37 | [15]
| 1/4 Chord Sweep, φ_25,H [°] | 31 | [5] | 29 | 29 | 29 | [2] | 32 | 32 | 32 | 32 | [2] | 30 | [4] | 31 | [12] | 31 | [15] | 31 | [15]
Cruise | V_MO [kt] | 492 | [10] | 492 | 492 | 492 | [11] | 492 | 492 | 492 | 492 | [11] | 492 | [11] | 513 | [14] | 500 | [10] | 492 | [10]
| M_MO [Mach] | 0.82 | [10] | 0.82 | 0.82 | 0.82 | [11] | 0.82 | 0.82 | 0.82 | 0.82 | [11] | 0.82 | [11] | 0.86 | [14] | 0.84 | [10] | 0.82 | [10]
| Cruise Speed, M_CR [Mach] | N/A |  | N/A | N/A | N/A |  | N/A | N/A | N/A | N/A |  | N/A |  | 0.8 | [12] | N/A |  | N/A
| Max. Certified Flight Level, h_MCR [FL] | 370 | [10] | 370 | 370 | 370 | [11] | 410 | 410 | 410 | 410 | [11] | 410 | [3] | 420 | [13] | 370 | [10] | 370 | [10]
| Cruise Altitude, h_CR [FL] | N/A |  | 350 | 350 | 350 | [2] | N/A | N/A | N/A | N/A | [2] | N/A |  | 390 | [12] | 350 | [15] | 350 | [15]
Fuel | Unusable Fuel [l] | 154 | [10] | N/A | N/A | N/A | [2] | N/A | N/A | N/A | N/A | [2] | N/A |  | N/A |  | 138 | [10] | 137 | [10]
| Optional Fuel [l] | - |  | 3785 | 3785 | 3785 | [2] | - | - | - | 3641 | [2] | - |  | - |  | 4278 | [10] | 4339 | [10]
| Max usable fuel [l] | 14758 | [10] | 23827 | 23827 | 23827 | [2] | 26022 | 26022 | 26022 | 29666 | [2] | 25817 | [4] | 42680 | [12] | 22129 | [10] | 22126 | [10]
Range | Max. Payload, R_MPL [nm] | 1200 | ¹[5] | 1900 | 1700 | 1800 | ²[2] | 2150 | 2000 | 2000 | 1700 | ³[2] | 2650 | ⁴[4] | 2450 | ⁵[12] | 1170 | ⁶[15] | 1400 | ⁷[15]
| Max. Pax, R_M,pax [nm] | 2050 | ¹[5] | 2800 | 2650 | 2950 | ²[2] | 3700 | 3400 | 2850 | 3800 | ³[2] | 3700 | ⁴[4] | 4150 | ⁵[12] | 2050 | ⁶[15] | 2400 | ⁷[15]
| Max. Range, R_PLMR [nm] | 2000 | ¹[5] | 2750 | 2500 | 2900 | ²[2] | 3350 | 4050 | 2800 | 4250 | ³[2] | 3450 | ⁴[4] | 3800 | ⁵[12] | 2040 | ⁶[15] | 2380 | ⁷[15]
Mass | Max. Ramp, m_MR (MRM) [kg] | 55338 | [5] | 63503 | 68266 | 61915 | [2] | 70307 | 79333 | 79243 | 85366 | [2] | 82871 | [3] | 116119 | [13] | 68266 | [15] | 63957 | [15]
| Max. Take-Off, m_MTO (MTOM) [kg] | 54884 | [5] | 63276 | 68039 | 61689 | [2] | 70080 | 79016 | 79016 | 85139 | [2] | 82645 | [3] | 115893 | [13] | 67812 | [15] | 63503 | [15]
| Max. Landing, m_ML (MLM) [kg] | 49898 | [5] | 52889 | 56245 | 49895 | [2] | 58604 | 66361 | 66814 | 71350 | [2] | 69308 | [3] | 95254 | [13] | 58567 | [15] | 58060 | [15]
| Max. Zero Fuel, m_MZF (MZFM) [kg] | 45586 | [5] | 49714 | 53070 | 46720 | [2] | 55202 | 62732 | 63639 | 67721 | [2] | 65952 | [3] | 90718 | [13] | 55338 | [15] | 50802 | [15]
| Operating Empty, m_OE (OEM) (MZFM-MPL) [kg] | 31071 | [5] | 32904 | 33643 | 31311 | [2] | 37648 | 41413 | 42901 | 44677 | [2] | 40823 | [4] | 54431 | [12] | 35369 | [15] | 33236 | [15]
| Max. Payload, m_MPL (MPL) [kg] | 14515 | [5] | 16148 | 19881 | 15182 | [2] | 17554 | 21319 | 20738 | 23045 | [2] | 25129 | [4] | 36287 | [12] | 19969 | [15] | 17566 | [15]
| Payload at Max. Range, m_PLMR [kg] | 10500 | [5] | 11000 | 15000 | 10000 | [2] | 11500 | 10500 | 15000 | 10500 | [2] | 21000 | [4] | 26500 | [12] | 14500 | [15] | 13000 | [15]
Cargo | Volume, V_CARGO [m³] | 20.7 | [5] | 30.2 | 38.9 | 23.3 | [2] | 27.4 | 44.1 | 52 | 51.7 | [2] | 43.6 | [4] | 51 | [12] | 35.5 | [15] | 26.6 | [15]
| Cargo Capacity | - |  | - | - | - |  | - | - | - | - |  | - |  | - |  | - |  | -
| Max. Pallet Underfloor | - |  | - | - | - |  | - | - | - | - |  | - |  | - |  | - |  | -
Seats | Max. Seats, n_M,SEAT | 134 | [6] | 149 | 189 | 149 | [2] | 148 | 184 | 189 | 215 | [2] | 189 | [3] | 239 | [14] | 172 | [15] | 139 | [15]
| Std. Layout, n_SEAT | 106 | [5] | 134 | 159 | 122 | [2] | 128 | 160 | 177 | 186 | [2] | 180 | [3] | 186 | [12] | 155 | [15] | 130 | [15]

## Boeing WB
A/C | Manufacturer | Boeing |  | Boeing |  | Boeing | Boeing |  | Boeing | Boeing |  | Boeing |  | Boeing | Boeing | Boeing |  |  | Sources:
| Aircraft type | 747-400 |  | 747-400ER |  | 767-300 | 767-300ER |  | 777-200 | 777-200ER |  | 777-300ER |  | 787-8 | 787-9 | 787-10 |  | [1] | https://www.flightglobal.com/download?ac=73559
| Total number of operating A/C | 123* | [1] | 123* | [1] | 365* | 365* | [1] | 391* | 391* | [1] | 805 | [1] | 363 | 540 | 58 | [1] | [2] | https://www.boeing.com/resources/boeingdotcom/commercial/airports/acaps/747_4.pdf
| Option/Variant | - |  | - |  | - | - |  | Basic | IGW |  | - |  | - | - | - |  | [3] | https://www.easa.europa.eu/downloads/7250/en
Engine | No. of Engines | 4 | [2] | 4 | [2] | 2 | 2 | [6] | 2 | 2 | [8] | 2 | [10] | 2 | 2 | 2 | [16] | [4] | https://rgl.faa.gov/Regulatory_and_Guidance_Library/rgMakeModel.nsf/0/75d4c3215c58345386257df9007c3763/$FILE/A20WE_Rev_57.pdf
| Model | CF6-80C2B1F | [2] | CF6-80C2B5F | [2] | RB211-524H | RB211-524H | [5] | GE90-94B | GE90-94B | [10] | GE90-115BL1 | [12] | GEnx-1B70 | GEnx-1B70 | GEnx-1B76 | [16] | [5] | https://www.boeing.com/resources/boeingdotcom/commercial/airports/acaps/767_REV_I.pdf
| Max. Rated Takeoff Thrust, T_TO [kN] | 254.26 | [3] | 267 | [3] | 269.56 | 269.56 | [5] | 432.81 | 432.21 | [14] | 513.95 | [14] | 321,6 kN | 321,6 kN | 349,2 kN | [16] | [6] | https://www.easa.europa.eu/downloads/8337/en
| Equivalent Power, P [kW] | - |  | - |  | - | - |  | - | - |  | - |  | - | - | - |  | [7] | https://rgl.faa.gov/Regulatory_and_Guidance_Library/rgMakeModel.nsf/0/a8694be7b7ac6c178625731e006944bc/$FILE/A1NM%20Rev%2026.pdf
| Propeller | - |  | - |  | - | - |  | - | - |  | - |  | - | - | - |  | [8] | https://www.boeing.com/resources/boeingdotcom/commercial/airports/acaps/777_23.pdf
Cabin | Length, l_CABIN [m] | N/A |  | N/A |  | N/A | N/A |  | N/A | N/A |  | N/A |  | N/A | N/A | N/A |  | [9] | https://www.boeing.com/resources/boeingdotcom/commercial/airports/acaps/777_2lr3er.pdf
| Max. Height, h_CABIN [m] | 2.41 | [2] | 2.41 | [2] | 2.1 | 2.1 | [5] | 2.35 | 2.35 | [8] | 2.39 | [9] | 2.45 | 2.45 | 2.45 | [15] | [10] | https://www.easa.europa.eu/downloads/7521/en
| Max. Width, d_F,I [m] | 6.12 |  | 6.12 |  | 4.72 | 4.72 | [5] | 5.86 | 5.86 | [11] | 5.86 | [9] | 5.54 | 5.54 | 5.54 | [15] | [11] | https://www.boeing.com/farnborough2014/pdf/BCA/bck-777%20Family%20Backgrounder.pdf
| Passenger Compartment Volume, V_CABIN [m³] | N/A |  | N/A |  | N/A | N/A |  | N/A | N/A |  | N/A |  | N/A | N/A | N/A |  | [12] | https://www.emirates.com/de/german/experience/our-fleet/boeing-777/
Fuselage | Height, h_F [m] | 8.33 | [2] | 8.33 | [2] | 5.41 | 5.41 | [5] | 6.19 | 6.19 | [8] | 6.19 | [9] | 5.94 | 5.94 | 5.94 | [15] | [13] | https://rgl.faa.gov/Regulatory_and_Guidance_Library/rgMakeModel.nsf/0/764353a09b837fcf8625877b006642b5/$FILE/T00001SE_Rev45.pdf
| Width, w_F [m] | 6.5 | [2] | 6.5 | [2] | 5.03 | 5.03 | [5] | 6.19 | 6.19 | [8] | 6.19 | [9] | 5.77 | 5.77 | 5.77 | [15] | [14] | https://www.easa.europa.eu/downloads/7799/en
Total | Length, l_A/C [m] | 70.67 | [2] | 70.67 | [2] | 54.94 | 54.94 | [6] | 63.73 | 63.73 | [8] | 73.86 | [9] | 56.72 | 62.81 | 68.3 | [15] | [15] | https://www.boeing.com/resources/boeingdotcom/commercial/airports/acaps/787.pdf
| Span, b_W [m] | 64.44 | [2] | 64.44 | [2] | 47.57 | 47.57 | [6] | 60.93 | 60.93 | [8] | 64.8 | [9] | 60.12 | 60.12 | 60.12 | [15] | [16] | https://www.easa.europa.eu/downloads/8217/en
| Height, h_A/C [m] | 19.4 | [3] | 19.4 | [3] | 15.85 | 15.85 | [6] | 18.4 | 18.4 | [10] | 18.5 | [9] | 16.92 | 17.02 | 17.02 | [15] |  | Comments:
Landing Gear | Track, l_T [m] | 3,84 / 11 | [2] | 3,84 / 11 | [2] | 9.3 | 9.3 | [5] | 10.97 | 10.97 | [8] | 10.97 | [9] | 9.8 | 9.8 | 9.8 | [15] |  | *Number of operating aircrafts includes all variants of the aircraft type
| Wheelbase, l_WB [m] | 25.6 | [2] | 25.6 | [2] | 22.76 | 22.76 | [5] | 25.88 | 25.88 | [8] | 31.22 | [9] | 22.78 | 25.83 | 28.88 | [15] |  | ¹ Standard day, FAR international reserves: 10% trip air time, 200 nm alternate, 0,5 hour hold at 1500 ft
Wing | Area, S_W [m²] | N/A |  | N/A |  | N/A | N/A |  | 427.8 | 427.8 | [8] | N/A |  | N/A | N/A | N/A |  |  | ² Standard day, zero wind, typical mission rules
| Taper ratio, λ_W | 0.25 | [2] | 0.25 | [2] | 0.21 | 0.21 | [5] | 0.16 | 0.16 | [8] | 0.14 | [9] | 0.195 | 0.21 | 0.21 | [15] |  | ³ ATA domestic reserves, standard day
| 1/4 Chord Sweep, φ_25,W [°] | 38 | [2] | 38 | [2] | 30.5 | 30.5 | [5] | 30 | 30 | [8] | 30 | [9] | 31 | 31 | 31 | [15] |  | ⁴ Standard day, zero wind, typical mission rules, step climb at 2000 ft increments
Vertical Tail | Area, S_V [m²] | N/A |  | N/A |  | N/A | N/A |  | N/A | N/A |  | N/A |  | N/A | N/A | N/A
| Height, b_V [m] | 9.89 | [2] | 9.89 | [2] | 9.52 | 9.52 | [5] | 10.74 | 10.74 | [8] | 10.26 | [9] | 9.83 | 9.55 | 9.63 | [15]
| Taper ratio, λ_V | 0.34 | [2] | 0.34 | [2] | 0.31 | 0.31 | [5] | 0.285 | 0.285 | [8] | 0.275 | [9] | 0.31 | 0.285 | 0.3 | [15]
| 1/4 Chord Sweep, φ_25,V [°] | 44 | [2] | 44 | [2] | 38.5 | 38.5 | [5] | 37.5 | 37.5 | [8] | 36 | [9] | 39 | 39 | 39.5 | [15]
Horizontal Tail | Area, S_H [m²] | N/A |  | N/A |  | N/A | N/A |  | N/A | N/A |  | N/A |  | N/A | N/A | N/A
| Span, b_H [m] | 22.17 | [2] | 22.17 | [2] | 18.62 | 18.62 | [5] | 21.53 | 21.53 | [8] | 21.53 | [9] | 19.81 | 19.81 | 19.81 | [15]
| Taper Ratio, λ_H | 0.26 | [2] | 0.26 | [2] | 0.26 | 0.26 | [5] | 0.38 | 0.38 | [8] | 0.36 | [9] | 0.265 | 0.265 | 0.29 | [15]
| 1/4 Chord Sweep, φ_25,H [°] | 37 | [2] | 37 | [2] | 31 | 31 | [5] | 32.5 | 32.5 | [8] | 33 | [9] | 36.5 | 36.5 | 33.5 | [15]
Cruise | V_MO [kt] | 550 | [3] | 550 | [3] | 516 | 516 | [7] | 522 | 522 | [13] | 534 | [13] | 539 | 539 | 539 | [16]
| M_MO [Mach] | 0.92 | [3] | 0.92 | [3] | 0.86 | 0.86 | [7] | 0.87 | 0.87 | [13] | 0.89 | [13] | 0.9 | 0.9 | 0.9 | [16]
| Cruise Speed, M_CR [Mach] | 0.85 | [2] | 0.85 | [2] | 0.8 | 0.8 | [5] | 0.84 | 0.84 | [8] | 0.84 | [9] | 0.85 | 0.85 | 0.85 | [15]
| Max. Certified Flight Level, h_MCR [FL] | 451 | [3] | 451 | [3] | 431 | 431 | [6] | 431 | 431 | [10] | 431 | [10] | 431 | 431 | 431 | [16]
| Cruise Altitude, h_CR [FL] | N/A |  | N/A |  | 390 | 390 | [5] | N/A | N/A |  | N/A |  | N/A | N/A | N/A
Fuel | Unusable Fuel [l] | N/A |  | N/A |  | N/A | N/A |  | N/A | N/A |  | N/A |  | 396.7 | 276.9 | 276.9 | [16]
| Optional Fuel [l] | - |  | - |  | - | - |  | - | - |  | - |  | - | - | -
| Max usable fuel [l] | 215991 | [2] | 240196 | [2] | 63216 | 91380 | [5] | 117300 | 171100 | [8] | 181283 | [9] | 126206 | 126356 | 126356 | [16]
Range | Max. Payload, R_MPL [nm] | 5700 | ¹[2] | 6200 | ²[2] | 2300 | 4100 | ³[5] | 3300 | 5800 | ²[8] | 5700 | ⁴[9] | 5500 | 5250 | 4300 | ⁴[15]
| Max. Pax, R_M,pax [nm] | 7150 | ¹[2] | 7950 | ²[2] | 3900 | 6100 | ³[5] | 5000 | 7800 | ²[8] | 6400 | ⁴[9] | 7800 | 8100 | 6700 | ⁴[15]
| Max. Range, R_PLMR [nm] | 7100 | ¹[2] | 7900 | ²[2] | 4300 | 6400 | ³[5] | 6450 | 8650 | ²[8] | 7850 | ⁴[9] | 9500 | 8250 | 8100 | ⁴[15]
Mass | Max. Ramp, m_MR (MRM) [kg] | 397801 | [2] | 414130 | [2] | 159665 | 187334 | [5] | 248115 | 298463 | [10] | 352442 | [9] | 228383 | 254692 | 254692 | [16]
| Max. Take-Off, m_MTO (MTOM) [kg] | 396894 | [2] | 412770 | [2] | 158758 | 186880 | [5] | 247207 | 297556 | [10] | 351535 | [9] | 227930 | 254011 | 254011 | [16]
| Max. Landing, m_ML (MLM) [kg] | 285764 | [2] | 302093 | [2] | 136078 | 145150 | [5] | 201848 | 213188 | [10] | 251290 | [9] | 172365 | 192776 | 201848 | [16]
| Max. Zero Fuel, m_MZF (MZFM) [kg] | 256280 | [2] | 277145 | [2] | 126099 | 133810 | [5] | 190508 | 200487 | [10] | 237683 | [9] | 161025 | 181436 | 192776 | [16]
| Operating Empty, m_OE (OEM) (MZFM-MPL) [kg] | 182753 | [2] | 164382 | [2] | 86069 | 90011 | [5] | 135850 | 138100 | [8] | 167829 | [9] | 117934 | 127005 | 136077 | [15]
| Max. Payload, m_MPL (MPL) [kg] | 73527 | [2] | 112763 | [2] | 40230 | 43799 | [5] | 54620 | 56940 | [8] | 69853 | [9] | 43091 | 54431 | 56699 | [15]
| Payload at Max. Range, m_PLMR [kg] | 40000 | [2] | 55500 | [2] | 20500 | 21000 | [5] | 17500 | 22000 | [8] | 44000 | [9] | 9000 | 25000 | 16500 | [15]
Cargo | Volume, V_CARGO [m³] | 182.2 | [2] | 151.1 | [2] | 114.1 | 114.1 | [5] | 160.3 | 160.3 | [8] | 213.8 | [9] | 136.7 | 172.4 | 190.3 | [15]
| Cargo Capacity | 32 LD1 | [2] | 26 LD1 | [2] | 30 LD-2 | 30 LD-2 | [5] | 32 LD-3 | 32 LD-3 | [8] | 44 LD-3 | [9] | 28 LD-3 | 36 LD-3 | 40 LD-3 | [15]
| Max. Pallet Underfloor | - |  | - |  | 4 | 4 | [5] | 10 | 10 | [8] | 14 | [9] | 9 | 11 | 13 | [15]
Seats | Max. Seats, n_M,SEAT | 660 | [3] | 660 | [3] | 290 | 290 | [5] | 440 | 440 | [10] | 550 | [10] | 381 | 406 | 440 | [15]
| Std. Layout, n_SEAT | 420 | [2] | 400 | [2] | 269 | 269 | [5] | 375 | 375 | [8] | 442 | [12] | 242 | 290 | 330 | [15]

## Bombardier
A/C | Manufacturer | Bombardier |  | Bombardier |  | Bombardier |  |  | Sources:
| Aircraft type | CRJ200 |  | CRJ700 |  | CRJ900 |  | [1] | https://www.flightglobal.com/download?ac=73559
| Total number of operating A/C | 601 | [1] | 291 | [1] | 471 | [1] | [2] | https://customer.aero.bombardier.com/webd/BAG/CustSite/BRAD/RACSDocument.nsf/51aae8b2b3bfdf6685256c300045ff31/ec63f8639ff3ab9d85257c1500635bd8/$FILE/ATTQF1EY.pdf/CRJ900APMR11.pdf
| Option/Variant | LR | [9] | ER | [6] | CL-6002D24 | [3] | [3] | https://www.easa.europa.eu/downloads/8355/en
Engine | No. of Engines | 2 | [9] | 2 | [6] | 2 | [2] | [4] | http://mhirj-preview-files.s3-us-west-2.amazonaws.com/mhirj/2020-12/MHIRJ_CRJ900_Factsheet_FR_V1_web.pdf
| Model | CF34-3B1 | [9] | CF34-8C1 | [6] | CF34-8C5 | [2] | [5] | https://web.archive.org/web/20210828020119/https:/commercialaircraft.bombardier.com/themes/bca/pdf/Bombardier_CRJ_Series_Brochure.pdf
| Max. Rated Takeoff Thrust, T_TO [kN] | 41.01 | [12] | 61.34 | [7] | 64.54 | [7] | [6] | https://customer.aero.bombardier.com/webd/BAG/CustSite/BRAD/RACSDocument.nsf/51aae8b2b3bfdf6685256c300045ff31/ec63f8639ff3ab9d85257c1500635bd8/$FILE/ATTE8Q23.pdf/CRJ700APMR15.pdf
| Equivalent Power, P [kW] | - |  | - |  | - |  | [7] | https://www.easa.europa.eu/downloads/18525/en
| Propeller | - |  | - |  | - |  | [8] | http://mhirj-preview-files.s3-us-west-2.amazonaws.com/mhirj/2020-12/MHIRJ_CRJ700_Factsheet_FR_V1_web.pdf
Cabin | Length, l_CABIN [m] | 12.42 | [11] | 17.25 | [8] | 21.13 | [5] | [9] | https://customer.aero.bombardier.com/webd/BAG/CustSite/BRAD/RACSDocument.nsf/51aae8b2b3bfdf6685256c300045ff31/ec63f8639ff3ab9d85257c1500635bd8/$FILE/ATT1ES4H.pdf/CRJ200APMR8.pdf
| Max. Height, h_CABIN [m] | 1.84 | [9] | 1.89 | [5] | 1.89 | [5] | [10] | https://www.easa.europa.eu/sites/default/files/dfu/TCDS_EASA%20IM%20A%20673_%28CRJ%29_Issue%201_EASA.PDF
| Max. Width, d_F,I [m] | 2.48 | [9] | 2.55 | [5] | 2.55 | [5] | [11] | https://www.fzt.haw-hamburg.de/pers/Scholz/arbeiten/DataMorichon.xls
| Passenger Compartment Volume, V_CABIN [m³] | N/A |  | 68.81 | [8] | 84.21 | [5] | [12] | https://www.easa.europa.eu/downloads/65434/en
Fuselage | Height, h_F [m] | 2.64 | [11] | 2.69 | [6] | 2.69 | [2] |  | Comments:
| Width, w_F [m] | 2.69 | [9] | 2.69 | [6] | 2.69 | [2] |  | ¹ Still Air, ISA conditions, zero wind, fuel reserves: 10 min taxi, gold 30 min cruise altitude, contingency of 5% of trip fuel
Total | Length, l_A/C [m] | 26.77 | [9] | 32.3 | [6] | 36.24 | [2] |  | ² ISA, 138 lb taxi and APU, 280 lb take-off, 140 lb approach, reserves fuel: 100 nm alternate, 45 min holding at diversion altitude
| Span, b_W [m] | 21.23 | [9] | 23.25 | [6] | 23.24 | [2] |  | ³ ISA, 340 lb taxi and APU, 160 lb take-off, 100 lb approach, reserves fuel: 100 nm alternate, 45 min holding at diversion altitude
| Height, h_A/C [m] | 6.3 | [9] | 7.51 | [6] | 7.35 | [2]
Landing Gear | Track, l_T [m] | 3.14 | [9] | 4.12 | [6] | 4.07 | [2]
| Wheelbase, l_WB [m] | 11.4 | [9] | 15.01 | [6] | 17.3 | [2]
Wing | Area, S_W [m²] | 54.54 | [11] | 70.61 | [6] | 71.07 | [2]
| Taper ratio, λ_W | 0.32 | [11] | 0.26 | [6] | 0.25 | [2]
| 1/4 Chord Sweep, φ_25,W [°] | 24.5 | [11] | 26.5 | [6] | 26 | [2]
Vertical Tail | Area, S_V [m²] | N/A |  | 11.09 | [6] | 11.09 | [2]
| Height, b_V [m] | 3.46 | [9] | 3.61 | [6] | 3.28 | [2]
| Taper ratio, λ_V | 0.67 | [11] | 0.67 | [6] | 0.66 | [2]
| 1/4 Chord Sweep, φ_25,V [°] | 42 | [11] | 39 | [6] | 38.5 | [2]
Horizontal Tail | Area, S_H [m²] | N/A |  | 15.91 | [6] | 15.91 | [2]
| Span, b_H [m] | 6.2 | [9] | 8.54 | [6] | 8.54 | [2]
| Taper Ratio, λ_H | 0.46 | [11] | 0.42 | [6] | 0.47 | [2]
| 1/4 Chord Sweep, φ_25,H [°] | 31 | [11] | 29 | [6] | 28.5 | [2]
Cruise | V_MO [kt] | 507 | [10] | 507 | [3] | 507 | [3]
| M_MO [Mach] | 0.85 | [10] | 0.85 | [3] | 0.85 | [3]
| Cruise Speed, M_CR [Mach] | 0.8 | [9] | 0.7 | [6] | 0.7 | [2]
| Max. Certified Flight Level, h_MCR [FL] | 410 | [10] | 410 | [3] | 410 | [3]
| Cruise Altitude, h_CR [FL] | 370 | [10] | N/A |  | N/A
Fuel | Unusable Fuel [l] | 54 | [10] | 87 | [3] | 128 | [2]
| Optional Fuel [l] | - |  | - |  | -
| Max usable fuel [l] | 8082 | [10] | 10989 | [3] | 10861 | [2]
Range | Max. Payload, R_MPL [nm] | 1130 | ¹[9] | 1230 | ²[6] | 1320 | ³[2]
| Max. Pax, R_M,pax [nm] | 1830 | ¹[9] | 1980 | ²[6] | 1986 | ³[2]
| Max. Range, R_PLMR [nm] | 2070 | ¹[9] | 2280 | ²[6] | 1980 | ³[2]
Mass | Max. Ramp, m_MR (MRM) [kg] | 21319 | [9] | 34133 | [6] | 38555 | [2]
| Max. Take-Off, m_MTO (MTOM) [kg] | 24041 | [9] | 34019 | [6] | 38329 | [2]
| Max. Landing, m_ML (MLM) [kg] | 21319 | [9] | 30391 | [6] | 33340 | [2]
| Max. Zero Fuel, m_MZF (MZFM) [kg] | 19958 | [9] | 28260 | [6] | 32092 | [2]
| Operating Empty, m_OE (OEM) (MZFM-MPL) [kg] | 13835 | [9] | 20070 | [6] | 21845 | [2]
| Max. Payload, m_MPL (MPL) [kg] | 6124 | [9] | 8190 | [5] | 10247 | [5]
| Payload at Max. Range, m_PLMR [kg] | 4300 | [9] | 5580 | [6] | 7800 | [2]
Cargo | Volume, V_CARGO [m³] | 8.89 | [9] | 12.39 | [6] | 12.39 | [2]
| Cargo Capacity | - |  | - |  | -
| Max. Pallet Underfloor | - |  | - |  | -
Seats | Max. Seats, n_M,SEAT | 50 | [9] | 78 | [3] | 90 | [2]
| Std. Layout, n_SEAT | 50 | [9] | 70 | [6] | 86 | [2]

## De Havilland
A/C | Manufacturer | De Havilland |  | De Havilland |  | De Havilland |  |  | Sources:
| Aircraft type | Dash 8 Q100 |  | Dash 8 Q300 |  | Dash 8 Q400 |  | [1] | https://www.flightglobal.com/download?ac=73559
| Total number of operating A/C | 152 | [1] | 157 | [1] | 462 | [1] | [2] | https://www.easa.europa.eu/downloads/7257/en
| Option/Variant | DHC-8-106 | [2] | DHC-8-301 | [2] | DHC-8-402 | [2] | [3] | https://customer.aero.bombardier.com/webd/BAG/CustSite/BRAD/RACSDocument.nsf/51aae8b2b3bfdf6685256c300045ff31/ec63f8639ff3ab9d85257c1500635bd8/$FILE/ATT19ELL.pdf/D8100-APM.pdf
Engine | No. of Engines | 2 | [2] | 2 | [2] | 2 | [2] | [4] | https://customer.aero.bombardier.com/webd/BAG/CustSite/BRAD/RACSDocument.nsf/51aae8b2b3bfdf6685256c300045ff31/ec63f8639ff3ab9d85257c1500635bd8/$FILE/ATT9NGKU.pdf/D8100-ARM.pdf
| Model | PW121 | [2] | PW123 | [2] | PW150A | [2] | [5] | https://customer.aero.bombardier.com/webd/BAG/CustSite/BRAD/RACSDocument.nsf/51aae8b2b3bfdf6685256c300045ff31/ec63f8639ff3ab9d85257c1500635bd8/$FILE/ATT3MP36.pdf/D8300-APM.pdf
| Max. Rated Takeoff Thrust, T_TO [kN] | - |  | - |  | - |  | [6] | https://www.baesystems.com/en/heritage/de-havilland-canada-dhc-8-dash-8
| Equivalent Power, P [kW] | 1603 | [11] | 1775 | [11] | 3781 | [10] | [7] | https://dehavilland.com/en/dash-8-400
| Propeller | 14SF-23 | [2] | 14SF-23 | [2] | R408/6-123-F/17 | [2] | [8] | https://web.archive.org/web/20160304093244/http:/commercialaircraft.bombardier.com/content/dam/Websites/bca/literature/q400/BCA_5446_03_Q400_Factsheet_Update_EN_vF.pdf
Cabin | Length, l_CABIN [m] | 9.16 | [3] | 12.5 | [5] | 18.8 | [6] | [9] | https://customer.aero.bombardier.com/webd/BAG/CustSite/BRAD/RACSDocument.nsf/51aae8b2b3bfdf6685256c300045ff31/ec63f8639ff3ab9d85257c1500635bd8/$FILE/ATTNBEOB.pdf/D8400-APM.pdf
| Max. Height, h_CABIN [m] | 1.94 | [3] | 1.94 | [5] | 1.95 | [6] | [10] | https://www.easa.europa.eu/downloads/17870/en
| Max. Width, d_F,I [m] | 2.49 | [3] | 2.49 | [5] | 2.51 | [6] | [11] | https://www.easa.europa.eu/downloads/7725/en
| Passenger Compartment Volume, V_CABIN [m³] | N/A |  | N/A |  | 77.6 | [7] | [12] | https://customer.aero.bombardier.com/webd/BAG/CustSite/BRAD/RACSDocument.nsf/51aae8b2b3bfdf6685256c300045ff31/ec63f8639ff3ab9d85257c1500635bd8/$FILE/ATT6I6MT.pdf/D8300-ARM.pdf
Fuselage | Height, h_F [m] | 2.57 | [3] | 2.57 | [5] | 2.57 | [6] |  | Comments:
| Width, w_F [m] | 2.69 | [3] | 2.69 | [5] | 2.96 | [6] |  | ¹ Aux Tank, IFR reserve, zero wind, ISA, LRC
Total | Length, l_A/C [m] | 22.25 | [2] | 25.68 | [2] | 32.8 | [2]
| Span, b_W [m] | 25.91 | [2] | 27.43 | [2] | 28.4 | [2]
| Height, h_A/C [m] | 7.49 | [2] | 7.49 | [2] | 8.3 | [2]
Landing Gear | Track, l_T [m] | 7.87 | [3] | 7.87 | [5] | 8.8 | [6]
| Wheelbase, l_WB [m] | 7.95 | [3] | 10 | [5] | 13.99 | [6]
Wing | Area, S_W [m²] | 54.35 | [2] | 56.1 | [2] | 63.1 | [2]
| Taper ratio, λ_W | 0.51181 | [4] | 0.46457 | [5] | 0.38 | [9]
| 1/4 Chord Sweep, φ_25,W [°] | 2.4 | [3] | 2.9 | [5] | 3.1 | [9]
Vertical Tail | Area, S_V [m²] | N/A | [3] | N/A |  | N/A
| Height, b_V [m] | 4.04 | [4] | 4.04 | [12] | 4.73 | [9]
| Taper ratio, λ_V | 0.735 | [4] | 0.74 | [12] | 0.745 | [9]
| 1/4 Chord Sweep, φ_25,V [°] | 29 | [4] | 29 | [12] | 40 | [9]
Horizontal Tail | Area, S_H [m²] | N/A |  | N/A |  | N/A
| Span, b_H [m] | 7.93 | [4] | 7.92 | [5] | 9.27 | [6]
| Taper Ratio, λ_H | 0.74 | [4] | 0.74 | [12] | 0.71 | [9]
| 1/4 Chord Sweep, φ_25,H [°] | 6.6 |  | 5.7 | [5] | 5.5 | [9]
Cruise | V_MO [kt] | 297 | [2] | 313 | [2] | 372 | [2]
| M_MO [Mach] | 0.47 | [2] | 0.5 | [2] | 0.6 | [2]
| Cruise Speed, M_CR [Mach] | N/A |  | N/A |  | N/A
| Max. Certified Flight Level, h_MCR [FL] | 250 | [2] | 250 | [2] | 250 | [2]
| Cruise Altitude, h_CR [FL] | N/A |  | N/A |  | N/A
Fuel | Unusable Fuel [l] | 103 | [2] | 103 | [2] | 89 | [2]
| Optional Fuel [l] | 2598 | [2] | 2598 | [2] | N/A
| Max usable fuel [l] | 5703 | [2] | 5703 | [2] | 6526 | [2]
Range | Max. Payload, R_MPL [nm] | 640 | ¹[3] | 370 | ¹[5] | 750 | ¹[9]
| Max. Pax, R_M,pax [nm] | 900 | ¹[3] | 1300 | ¹[5] | 1430 | ¹[9]
| Max. Range, R_PLMR [nm] | 2580 | ¹[3] | 2100 | ¹[5] | 1530 | ¹[9]
Mass | Max. Ramp, m_MR (MRM) [kg] | 16556 | [2] | 19595 | [2] | 29665 | [2]
| Max. Take-Off, m_MTO (MTOM) [kg] | 16566 | [2] | 19505 | [2] | 29574 | [2]
| Max. Landing, m_ML (MLM) [kg] | 15377 | [2] | 19051 | [2] | 28123 | [2]
| Max. Zero Fuel, m_MZF (MZFM) [kg] | 14515 | [2] | 17920 | [2] | 26308 | [2]
| Operating Empty, m_OE (OEM) (MZFM-MPL) [kg] | 10350 | [3] | 11630 | [5] | 17819 | [8]
| Max. Payload, m_MPL (MPL) [kg] | 4165 | [3] | 6290 | [5] | 8489 | [8]
| Payload at Max. Range, m_PLMR [kg] | 700 | [2] | 3100 | [5] | 6500 | [9]
Cargo | Volume, V_CARGO [m³] | 8.48 | [2] | 9.1 | [2] | 14.22 | [2]
| Cargo Capacity | N/A |  | N/A |  | N/A
| Max. Pallet Underfloor | N/A |  | N/A |  | N/A
Seats | Max. Seats, n_M,SEAT | 40 | [2] | 56 | [2] | 90 | [2]
| Std. Layout, n_SEAT | 37 | [3] | 50 | [5] | 74 | [8]

## Embraer
A/C | Manufacturer | Embraer |  | Embraer | Embraer | Embraer |  | Embraer |  | Embraer |  | Embraer |  | Embraer |  |  | Sources:
| Aircraft type | EMB 120 |  | EMB145 | EMB145 | EMB145 |  | 170 |  | 175 |  | 190 |  | 195 |  | [1] | https://www.flightglobal.com/download?ac=73559
| Total number of operating A/C | 127 | [1] | 479* | 479* | 479* | [1] | 157 | [1] | 624 | [1] | 501 | [1] | 161 | [1] | [2] | https://www.flyembraer.com/irj/go/km/docs/download_center/Anonymous/Ergonomia/Home%20Page/Documents/APM_145.pdf
| Option/Variant | ER | [6] | ER | LR | XR | [2] | - |  | LR | [11] | - |  | AR | [15] | [3] | https://www.easa.europa.eu/downloads/7461/en
Engine | No. of Engines | 2 | [6] | 2 | 2 | 2 | [2] | 2 | [8] | 2 | [11] | 2 | [12] | 2 | [15] | [4] | https://rgl.faa.gov/Regulatory_and_Guidance_Library/rgMakeModel.nsf/0/ce41b0787460af1386257228006bf8b2/$FILE/T00011AT.pdf
| Model | PW118 | [6] | AE3007 A1/1 | AE3007 A1 | AE3007 A1E | [2] | CF34-8E5 | [8] | CF34-8E5 | [11] | CF34-10E7 | [12] | CF34-10E7 | [15] | [5] | https://www.embraercommercialaviation.com/commercial-jets/erj145xr/
| Max. Rated Takeoff Thrust, T_TO [kN] | - |  | 33.71 | 33.71 | 39.67 | [19] | 64.54 | [20] | 64.54 | [20] | 90.57 | [21] | 90.57 | [21] | [6] | https://www.flyembraer.com/irj/go/km/docs/download_center/Anonymous/Ergonomia/Home%20Page/Documents/APM_120.pdf
| Equivalent Power, P [kW] | 1342 | [17] | - | - | - |  | - |  | - |  | - |  | - |  | [7] | https://www.easa.europa.eu/downloads/127185/en
| Propeller | 14RF-9 | [6] | - | - | - |  | - |  | - |  | - |  | - |  | [8] | https://www.flyembraer.com/irj/go/km/docs/download_center/Anonymous/Ergonomia/Home%20Page/Documents/APM_170.pdf
Cabin | Length, l_CABIN [m] | 9.38 | [6] | N/A | N/A | N/A |  | 19.44 | [8] | 21.34 | [11] | 25.91 | [12] | 32.05 | [15] | [9] | https://www.easa.europa.eu/downloads/8393/en
| Max. Height, h_CABIN [m] | 1.76 | [6] | 1.82 | 1.82 | 1.82 | [2] | 2 | [8] | 2 | [11] | 2 | [12] | 2 | [15] | [10] | https://caisatech.net/uploads/XXI_3_EMBRAER_H51_E170_O_AOM-1&2_R21_20OCT2016.pdf
| Max. Width, d_F,I [m] | 2.1 | [6] | 2.1 | 2.1 | 2.1 | [2] | 2.74 | [8] | 2.74 | [11] | 2.74 | [12] | 2.74 | [15] | [11] | https://www.embraercommercialaviation.com/wp-content/uploads/2017/02/APM_E175.pdf
| Passenger Compartment Volume, V_CABIN [m³] | N/A |  | N/A | N/A | N/A |  | N/A |  | N/A |  | N/A |  | N/A |  | [12] | https://www.flyembraer.com/irj/go/km/docs/download_center/Anonymous/Ergonomia/Home%20Page/Documents/APM_190.pdf
Fuselage | Height, h_F [m] | 2.28 | [6] | 2.28 | 2.28 | 2.28 | [2] | 3.35 | [8] | 3.35 | [11] | 3.35 | [12] | 3.35 | [15] | [13] | https://www.easa.europa.eu/downloads/7382/en
| Width, w_F [m] | 2.28 | [6] | 2.28 | 2.28 | 2.28 | [2] | 3.01 | [8] | 3.01 | [11] | 3.01 | [12] | 3.01 | [15] | [14] | https://web.archive.org/web/20130228154735/http://www.embraercommercialjets.com/img/download/136.pdf
Total | Length, l_A/C [m] | 20 | [6] | 29.87 | 29.87 | 29.87 | [2] | 29.9 | [8] | 31.68 | [11] | 36.24 | [12] | 38.67 | [15] | [15] | https://www.flyembraer.com/irj/go/km/docs/download_center/Anonymous/Ergonomia/Home%20Page/Documents/APM_195.pdf
| Span, b_W [m] | 19.78 | [6] | 20.04 | 20.04 | 21 | [2] | 26 | [8] | 28.65 | ⁴[11] | 28.72 | [12] | 28.72 | [15] | [16] | https://web.archive.org/web/20100215044408/http://www.embraercommercialjets.com/img/download/135.pdf
| Height, h_A/C [m] | 6.35 | [6] | 6.75 | 6.75 | 6.75 | [2] | 9.82 | [8] | 9.86 | [11] | 10.55 | [12] | 10.57 | [15] | [17] | https://www.easa.europa.eu/downloads/7725/en
Landing Gear | Track, l_T [m] | 6.58 | [6] | 4.1 | 4.1 | 4.1 | [2] | 5.2 | [8] | 5.2 | [11] | 5.94 | [12] | 5.94 | [15] | [18] | https://perma.cc/J2B6-ATB5
| Wheelbase, l_WB [m] | 6.98 | [6] | 14.44 | 14.44 | 14.44 | [2] | 10.6 | [8] | 11.4 | [11] | 13.83 | [12] | 14.64 | [15] | [19] | https://www.easa.europa.eu/downloads/7719/en
Wing | Area, S_W [m²] | 39.43 | [7] | 51.18 | 51.18 | 51.18 | [2] | 72.72 | [8] | 72.72 | [11] | 92.5 | [12] | 92.5 | [15] | [20] | https://www.easa.europa.eu/downloads/18525/en
| Taper ratio, λ_W | 0.545 | [6] | 0.25 | 0.25 | 0.25 | [2] | 0.285 | [8] | 0.285 | [11] | 0.27 | [12] | 0.275 | [15] | [21] | https://www.easa.europa.eu/downloads/7761/en
| 1/4 Chord Sweep, φ_25,W [°] | 3.5 | [6] | 21.5 | 21.5 | 21.5 | [2] | 22.5 | [8] | 22.5 | [11] | 25 | [12] | 22.5 | [15] |  | Comments:
Vertical Tail | Area, S_V [m²] | 6.9 | [18] | 7.2 | 7.2 | 7.2 | [2] | 16.2 | [8] | 16.2 | [11] | 16.2 | [12] | 16.2 | [15] |  | *Number of operating aircrafts includes all variants of the aircraft type
| Height, b_V [m] | 3.21 | [6] | 3.34 | 3.34 | 3.34 | [2] | 5.53 | [8] | 5.53 | [11] | 5.47 | [12] | 5.47 | [15] |  | ¹ ISA, reserve 100 nm Alternate + 45 min holding, LRC
| Taper ratio, λ_V | 0.62 | [6] | 0.62 | 0.62 | 0.62 | [2] | 0.315 | [8] | 0.315 | [11] | 0.305 | [12] | 0.305 | [15] |  | ² ISA, reserve 100 nm Alternate + 45 min holding
| 1/4 Chord Sweep, φ_25,V [°] | 33 | [6] | 30.5 | 30.5 | 30.5 | [2] | 34 | [8] | 34 | [11] | 37 | [12] | 34.5 | [15] |  | ³ ISA+10, reserve 100 nm Alternate + 45 min holding
Horizontal Tail | Area, S_H [m²] | 10 | [18] | 11.2 | 11.2 | 11.2 | [2] | 23.25 | [8] | 23.25 | [11] | 26 | [12] | 26 | [15] |  | ⁴ without wingtips: 26
| Span, b_H [m] | 6.94 | [6] | 7.55 | 7.55 | 7.55 | [2] | 10 | [8] | 10 | [11] | 12.08 | [12] | 12.08 | [15]
| Taper Ratio, λ_H | 0.67 | [6] | 0.6 | 0.6 | 0.58 | [2] | 0.37 | [8] | 0.37 | [11] | 0.26 | [12] | 0.275 | [15]
| 1/4 Chord Sweep, φ_25,H [°] | 17 | [6] | 19.5 | 19.5 | 17 | [2] | 28.5 | [8] | 28.5 | [11] | 32 | [12] | 29.5 | [15]
Cruise | V_MO [kt] | 327 | [7] | 471 | 471 | 471 | [4] | 444 | [10] | 444 | [10] | 547 | [13] | 547 | [13]
| M_MO [Mach] | 0.52 | [7] | 0.78 | 0.78 | 0.78 | [4] | 0.82 | [10] | 0.82 | [10] | 0.82 | [13] | 0.82 | [16]
| Cruise Speed, M_CR [Mach] | N/A |  | 0.78 | 0.78 | 0.78 | [2] | 0.78 | [8] | 0.78 | [11] | 0.78 | [12] | 0.78 | [15]
| Max. Certified Flight Level, h_MCR [FL] | 320 | [7] | 370 | 370 | 370 | [4] | 410 | [9] | 410 | [9] | 410 | [13] | 410 | [13]
| Cruise Altitude, h_CR [FL] | 250 | [6] | 370 | 370 | 370 | [2] | 350 | [8] | 350 | [11] | 370 | [12] | 370 | [15]
Fuel | Unusable Fuel [l] | 28 | [6] | 54 | 44 | 56 | [2] | 100 | [10] | 87 | [10] | N/A |  | N/A
| Optional Fuel [l] | - |  | - | - | - |  | - |  | - |  | - |  | -
| Max usable fuel [l] | 3312 | [6] | 5146 | 6396 | 7438 | [2] | 11625 | [8] | 11625 | [11] | 16029 | [12] | 16029 | [15]
Range | Max. Payload, R_MPL [nm] | 310 | ¹[6] | 950 | 1150 | 1790 | ¹[2] | 1320 | ²[8] | 1260 | ²[11] | 1800 | ³[12] | 1470 | ³[15]
| Max. Pax, R_M,pax [nm] | 850 | ¹[6] | 1210 | 1670 | 2000 | ¹[2] | 2000 | ²[8] | 1900 | ²[11] | 2100 | ³[12] | 1970 | ³[15]
| Max. Range, R_PLMR [nm] | 1520 | ¹[6] | 1200 | 1640 | 1950 | ¹[2] | 2000 | ²[8] | 1900 | ²[11] | 2320 | ³[12] | 2290 | ³[15]
Mass | Max. Ramp, m_MR (MRM) [kg] | 12070 | [6] | 20700 | 22100 | 24200 | [2] | 38760 | [9] | 38950 | [11] | 51960 | [12] | 52450 | [15]
| Max. Take-Off, m_MTO (MTOM) [kg] | 11990 | [6] | 20600 | 22000 | 24100 | [2] | 38600 | [9] | 38790 | [11] | 51800 | [12] | 52290 | [15]
| Max. Landing, m_ML (MLM) [kg] | 11700 | [6] | 18700 | 19300 | 20000 | [2] | 33300 | [9] | 34000 | [11] | 44000 | [12] | 45800 | [15]
| Max. Zero Fuel, m_MZF (MZFM) [kg] | 10900 | [6] | 17100 | 17900 | 18500 | [2] | 30900 | [9] | 31700 | [11] | 40900 | [12] | 42600 | [15]
| Operating Empty, m_OE (OEM) (MZFM-MPL) [kg] | 7628 | [6] | 11947 | 12114 | 12591 | [2] | 21160 | [8] | 21500 | [11] | 27900 | [12] | 28700 | [15]
| Max. Payload, m_MPL (MPL) [kg] | 3272 | [6] | 5153 | 5786 | 5909 | [2] | 9740 | [8] | 10200 | [11] | 13000 | [12] | 13900 | [15]
| Payload at Max. Range, m_PLMR [kg] | 1780 | [6] | 4600 | 4800 | 5050 | [2] | 7000 | [8] | 7850 | [11] | 9300 | [12] | 9000 | [15]
Cargo | Volume, V_CARGO [m³] | N/A |  | 9.2 | 9.2 | 9.2 | [2] | 14.39 | [8] | 17.12 | [11] | 22.63 | [12] | 25.4 | [15]
| Cargo Capacity | - |  | - | - | - |  | - |  | - |  | - |  | -
| Max. Pallet Underfloor | - |  | - | - | - |  | - |  | - |  | - |  | -
Seats | Max. Seats, n_M,SEAT | 30 | [7] | 50 | 50 | 50 | [2] | 80 | [9] | 88 | [11] | 114 | [12] | 124 | [13]
| Std. Layout, n_SEAT | 30 | [6] | 50 | 50 | 50 | [2] | 70 | [8] | 78 | [11] | 108 | [13] | 108 | [15]

## Fairchild
A/C | Manufacturer | Fairchild |  | Fairchild |  |  | Sources:
| Aircraft type | Merlin |  | Metro |  | [1] | https://www.flightglobal.com/download?ac=73559
| Total number of operating A/C | 220* | [1] | 220* | [1] | [2] | https://rgl.faa.gov/Regulatory_and_Guidance_Library/rgMakeModel.nsf/0/04677d0ca024534c86257ee50053d2a0/$FILE/A5SW_Rev_29.pdf
| Option/Variant | SA227-T |  | SA226-TC |  | [3] | TAYLOR, John W.R., 1974. Jane's All The World's Aircraft 1974–75. New York, USA.
Engine | No. of Engines | 2 | [2] | 2 | [4] | [4] | https://man.fas.org/dod-101/sys/ac/docs/a8sw.pdf
| Model | 331-3U-303G | [2] | 331-3UW-303G | [4] |  | Comments:
| Max. Rated Takeoff Thrust, T_TO [kN] | - |  | - |  |  | *Number of operating aircrafts includes all variants of the aircraft type
| Equivalent Power, P [kW] | 618 | [2] | 701 | [4] |  | ¹ No further details
| Propeller | HC-B3TN-5( )/T1028HDB-4R | [2] | HC-B3TN-5( )/T10282HB | [4] |  | ² With reserves
Cabin | Length, l_CABIN [m] | 3.25 | [3] | 7.75 | [3]
| Max. Height, h_CABIN [m] | 1.5 | [3] | 1.45 | [3]
| Max. Width, d_F,I [m] | 1.57 | [3] | 1.57 | [3]
| Passenger Compartment Volume, V_CABIN [m³] | N/A |  | 13.11 | [3]
Fuselage | Height, h_F [m] | N/A |  | N/A
| Width, w_F [m] | N/A |  | N/A
Total | Length, l_A/C [m] | 12.85 | [3] | 18.09 | [3]
| Span, b_W [m] | 14.1 | [3] | 14.1 | [3]
| Height, h_A/C [m] | 5.08 | [3] | 5.08 | [3]
Landing Gear | Track, l_T [m] | 4.57 | [3] | 4.57 | [3]
| Wheelbase, l_WB [m] | 3.38 | [3] | 5.83 | [3]
Wing | Area, S_W [m²] | 25.78 | [3] | 25.78 | [3]
| Taper ratio, λ_W | 0.395 | [3] | 0.395 | [3]
| 1/4 Chord Sweep, φ_25,W [°] | 0.9 | [3] | 0.9 | [3]
Vertical Tail | Area, S_V [m²] | N/A | [3] | N/A | [3]
| Height, b_V [m] | 2.93 | [3] | 2.93 | [3]
| Taper ratio, λ_V | 0.27 | [3] | 0.27 | [3]
| 1/4 Chord Sweep, φ_25,V [°] | 26 | [3] | 26 | [3]
Horizontal Tail | Area, S_H [m²] | N/A | [3] | N/A | [3]
| Span, b_H [m] | 4.48 | [3] | 4.48 | [3]
| Taper Ratio, λ_H | 0.47 | [3] | 0.47 | [3]
| 1/4 Chord Sweep, φ_25,H [°] | 36.5 | [3] | 36.5 | [3]
Cruise | V_MO [kt] | 380 | [2] | 308 | [4]
| M_MO [Mach] | 0.63 | [2] | 0.5 | [4]
| Cruise Speed, M_CR [Mach] | 0.45 | [3] | 0.4 | [3]
| Max. Certified Flight Level, h_MCR [FL] | 310 | [2] | 310 | [4]
| Cruise Altitude, h_CR [FL] | 260 | [3] | 200 | [4]
Fuel | Unusable Fuel [l] | 102 | [2] | N/A
| Optional Fuel [l] | - |  | -
| Max usable fuel [l] | 2468 | [2] | 2452 | [4]
Range | Max. Payload, R_MPL [nm] | N/A |  | N/A
| Max. Pax, R_M,pax [nm] | 1938 | ¹[3] | N/A
| Max. Range, R_PLMR [nm] | N/A |  | 87 | ²[3]
Mass | Max. Ramp, m_MR (MRM) [kg] | 5697 | [2] | 5697 | [3]
| Max. Take-Off, m_MTO (MTOM) [kg] | 5670 | [2] | 5670 | [3]
| Max. Landing, m_ML (MLM) [kg] | 5217 | [2] | 5670 | [3]
| Max. Zero Fuel, m_MZF (MZFM) [kg] | 4535 | [2] | 5670 | [3]
| Operating Empty, m_OE (OEM) (MZFM-MPL) [kg] | 3356 | [3] | 3345 | [3]
| Max. Payload, m_MPL (MPL) [kg] | 1179 | [3] | 2325 | [3]
| Payload at Max. Range, m_PLMR [kg] | N/A |  | 1778 | [3]
Cargo | Volume, V_CARGO [m³] | 2.41 | [3] | 5.13 | [3]
| Cargo Capacity | - |  | -
| Max. Pallet Underfloor | - |  | -
Seats | Max. Seats, n_M,SEAT | 11 | [2] | 22 | [4]
| Std. Layout, n_SEAT | 6 | [3] | 19 | [3]

## Fokker
A/C | Manufacturer | Fokker |  | Fokker |  |  | Sources:
| Aircraft type | Fokker 50 |  | Fokker 100 |  | [1] | https://www.flightglobal.com/download?ac=73559
| Total number of operating A/C | 86 | [1] | 109 | [1] | [2] | https://www.fokkerservices.com/media/53peaal2/fokker100_informationbooklet.pdf
| Option/Variant | F27 Mark 050 | [6] | F28 Mark 0100 | [3] | [3] | https://www.easa.europa.eu/downloads/7450/en
Engine | No. of Engines | 2 | [6] | 2 | [2] | [4] | https://web.archive.org/web/20091127210225/http:/www.flyfokker.com/downloads/FlyFokker/Leaflet%20Fokker%20100.pdf
| Model | PW125B | [6] | Tay 650-15 | [2] | [5] | https://web.archive.org/web/20120321232627/http:/www.aer.ita.br/~bmattos/mundo/airliner/fo100.htm
| Max. Rated Takeoff Thrust, T_TO [kN] | - | [6] | 67.17 | [3] | [6] | https://www.easa.europa.eu/downloads/8335/en
| Equivalent Power, P [kW] | 1864 | [8] | - |  | [7] | https://www.fokkerservices.com/media/z05j5mhx/fokker50_informationbooklet.pdf
| Propeller | R352/6-123-F/1 | [6] | - |  | [8] | https://www.easa.europa.eu/downloads/7725/en
Cabin | Length, l_CABIN [m] | N/A |  | 21.19 | [5] | [9] | https://www.allianceairlines.com.au/docs/default-source/Fleet/fokker-50_c.pdf?sfvrsn=6e0f1e9e_2
| Max. Height, h_CABIN [m] | N/A |  | 2.01 | [5] | [10] | https://en.wikipedia.org/wiki/Fokker_50
| Max. Width, d_F,I [m] | 2.5 | [10] | 3.1 | [5] |  | Comments:
| Passenger Compartment Volume, V_CABIN [m³] | N/A |  | N/A |  |  | ¹ ISA, zero wind, LRC, EU-OPS1.225 reserves: 100 nm alternate
Fuselage | Height, h_F [m] | 2.8 | [7] | 3.3 | [2]
| Width, w_F [m] | 2.7 | [10] | 3.3 | [2]
Total | Length, l_A/C [m] | 25.25 | [7] | 35.53 | [2]
| Span, b_W [m] | 29 | [7] | 28.08 | [2]
| Height, h_A/C [m] | 8.32 | [7] | 8.42 | [2]
Landing Gear | Track, l_T [m] | 7.2 | [7] | 5.04 | [2]
| Wheelbase, l_WB [m] | 8.1 | [7] | 14.01 | [2]
Wing | Area, S_W [m²] | 70 | [10] | N/A
| Taper ratio, λ_W | 0.4 | [7] | 0.29 | [2]
| 1/4 Chord Sweep, φ_25,W [°] | 1.5 | [7] | 17.5 | [2]
Vertical Tail | Area, S_V [m²] | N/A |  | N/A
| Height, b_V [m] | 4.6 | [7] | 4.08 | [2]
| Taper ratio, λ_V | 0.385 | [7] | 0.705 | [2]
| 1/4 Chord Sweep, φ_25,V [°] | 17 | [7] | 37.5 | [2]
Horizontal Tail | Area, S_H [m²] | N/A |  | N/A
| Span, b_H [m] | 9.75 | [7] | 10.04 | [2]
| Taper Ratio, λ_H | 0.36 | [7] | 0.41 | [2]
| 1/4 Chord Sweep, φ_25,H [°] | 6 | [7] | 25.5 | [2]
Cruise | V_MO [kt] | 305 | [10] | 462 | [5]
| M_MO [Mach] | 0.507 | [10] | 0.77 | [5]
| Cruise Speed, M_CR [Mach] | 0.45 | [9] | N/A
| Max. Certified Flight Level, h_MCR [FL] | 250 | [6] | 350 | [3]
| Cruise Altitude, h_CR [FL] | N/A |  | N/A
Fuel | Unusable Fuel [l] | N/A |  | 94 | [3]
| Optional Fuel [l] | - |  | -
| Max usable fuel [l] | 5136 | [6] | 13365 | [3]
Range | Max. Payload, R_MPL [nm] | 600 | ¹[7] | 1370 | ¹[2]
| Max. Pax, R_M,pax [nm] | 920 | ¹[7] | 1590 | ¹[2]
| Max. Range, R_PLMR [nm] | 1720 | ¹[7] | 1720 | ¹[2]
Mass | Max. Ramp, m_MR (MRM) [kg] | 20865 | [6] | 46040 | [3]
| Max. Take-Off, m_MTO (MTOM) [kg] | 20820 | [6] | 45810 | [2]
| Max. Landing, m_ML (MLM) [kg] | 20030 | [6] | 39915 | [2]
| Max. Zero Fuel, m_MZF (MZFM) [kg] | 18900 | [6] | 36740 | [2]
| Operating Empty, m_OE (OEM) (MZFM-MPL) [kg] | 13400 | [7] | 24747 | [5]
| Max. Payload, m_MPL (MPL) [kg] | 5500 | [7] | 11993 | [5]
| Payload at Max. Range, m_PLMR [kg] | 3300 | [7] | 9200 | [2]
Cargo | Volume, V_CARGO [m³] | 5.51 | [9] | 18.02 | [5]
| Cargo Capacity | - |  | -
| Max. Pallet Underfloor | - |  | -
Seats | Max. Seats, n_M,SEAT | 62 | [6] | 109 | [2]
| Std. Layout, n_SEAT | 50 | [6] | 100 | [2]

## Saab
A/C | Manufacturer | Saab |  |  | Sources:
| Aircraft type | Saab 340 |  | [1] | https://www.flightglobal.com/download?ac=73559
| Total number of operating A/C | 188 | [1] | [2] | https://www.saabaircraftleasing.com/prod/dataSheets/340Brochure.pdf
| Option/Variant | 340B | [2] | [3] | https://www.saabaircraftleasing.com/prod/datasheets/340b_jar.pdf
Engine | No. of Engines | 2 | [2] | [4] | https://www.easa.europa.eu/downloads/7388/en
| Model | GE CT7-9B | [4] | [5] | https://perma.cc/UVV9-E9EE
| Max. Rated Takeoff Thrust, T_TO [kN] | - |  | [6] | https://perma.cc/AKV8-BKHE
| Equivalent Power, P [kW] | 1395 | [4] |  | Comments:
| Propeller | 14 RF-19 | [4] |  | ¹ ISA standard day, zero wind, 10 min maneuvering, 45 min holding at 5000 ft, 100 nm alternate
Cabin | Length, l_CABIN [m] | 10.4 | [2] |  | ² without wingtips: 21,44
| Max. Height, h_CABIN [m] | 1.8 | [2] |  | ³ without wingtips: 41,8
| Max. Width, d_F,I [m] | 2.2 | [2] |  | ⁴ without wingtips: 0,4
| Passenger Compartment Volume, V_CABIN [m³] | 33.4 | [3]
Fuselage | Height, h_F [m] | 2.31 | [5]
| Width, w_F [m] | 2.31 | [5]
Total | Length, l_A/C [m] | 19.73 | [3]
| Span, b_W [m] | 22.7 | ²[3]
| Height, h_A/C [m] | 6.97 | [3]
Landing Gear | Track, l_T [m] | 6.7 | [5]
| Wheelbase, l_WB [m] | 7.14 | [5]
Wing | Area, S_W [m²] | 43.11 | ³[6]
| Taper ratio, λ_W | 0.365 | ⁴[5]
| 1/4 Chord Sweep, φ_25,W [°] | 4.5 | [5]
Vertical Tail | Area, S_V [m²] | 10.4 | [6]
| Height, b_V [m] | 3.74 | [6]
| Taper ratio, λ_V | 0.38 | [5]
| 1/4 Chord Sweep, φ_25,V [°] | 32 | [5]
Horizontal Tail | Area, S_H [m²] | 14.57 | [6]
| Span, b_H [m] | 9.24 | [5]
| Taper Ratio, λ_H | 0.4 | [5]
| 1/4 Chord Sweep, φ_25,H [°] | 5 | [5]
Cruise | V_MO [kt] | 283 | [2]
| M_MO [Mach] | 0.47 | [2]
| Cruise Speed, M_CR [Mach] | N/A
| Max. Certified Flight Level, h_MCR [FL] | 250 | [4]
| Cruise Altitude, h_CR [FL] | 190 | [5]
Fuel | Unusable Fuel [l] | 60 | [5]
| Optional Fuel [l] | -
| Max usable fuel [l] | 3220 | [4]
Range | Max. Payload, R_MPL [nm] | 330 | ¹[5]
| Max. Pax, R_M,pax [nm] | 470 | ¹[3]
| Max. Range, R_PLMR [nm] | 1220 | ¹[5]
Mass | Max. Ramp, m_MR (MRM) [kg] | 13740 | [4]
| Max. Take-Off, m_MTO (MTOM) [kg] | 13605 | [4]
| Max. Landing, m_ML (MLM) [kg] | 12930 | [4]
| Max. Zero Fuel, m_MZF (MZFM) [kg] | 12020 | [4]
| Operating Empty, m_OE (OEM) (MZFM-MPL) [kg] | 8620 | [2]
| Max. Payload, m_MPL (MPL) [kg] | 3400 | [2]
| Payload at Max. Range, m_PLMR [kg] | 2450 | [2]
Cargo | Volume, V_CARGO [m³] | 11 | [2]
| Cargo Capacity | -
| Max. Pallet Underfloor | -
Seats | Max. Seats, n_M,SEAT | 37 | [4]
| Std. Layout, n_SEAT | 34 | [3]

## Sukhoi
A/C | Manufacturer | Sukhoi |  |  | Sources:
| Aircraft type | Superjet 100 |  | [1] | https://www.flightglobal.com/download?ac=73559
| Total number of operating A/C | 131 | [1] | [2] | https://www.superjetinternational.com/wp-content/uploads/SSJ100_Datasheet.pdf
| Option/Variant | SSJ100/95B | [2] | [3] | http://www.ssj100rightnow.com/download/SSJ100_DEP_WEB_2016.pdf
Engine | No. of Engines | 2 | [2] |  | Comments:
| Model | SaM146 | [2] |  | ¹ ISA, zero wind, LRC, typical reserves policy
| Max. Rated Takeoff Thrust, T_TO [kN] | 71.6 | [2]
| Equivalent Power, P [kW] | -
| Propeller | -
Cabin | Length, l_CABIN [m] | 20.42 | [2]
| Max. Height, h_CABIN [m] | 2.12 | [2]
| Max. Width, d_F,I [m] | 3.24 | [2]
| Passenger Compartment Volume, V_CABIN [m³] | N/A
Fuselage | Height, h_F [m] | N/A
| Width, w_F [m] | N/A
Total | Length, l_A/C [m] | 29.94 | [2]
| Span, b_W [m] | 27.8 | [2]
| Height, h_A/C [m] | 10.28 | [2]
Landing Gear | Track, l_T [m] | N/A
| Wheelbase, l_WB [m] | N/A
Wing | Area, S_W [m²] | N/A
| Taper ratio, λ_W | 0.255 | [3]
| 1/4 Chord Sweep, φ_25,W [°] | 25 | [3]
Vertical Tail | Area, S_V [m²] | N/A
| Height, b_V [m] | 5.47 | [3]
| Taper ratio, λ_V | 0.305 | [3]
| 1/4 Chord Sweep, φ_25,V [°] | 33.5 | [3]
Horizontal Tail | Area, S_H [m²] | N/A
| Span, b_H [m] | 10 | [3]
| Taper Ratio, λ_H | 0.27 | [3]
| 1/4 Chord Sweep, φ_25,H [°] | 30 | [3]
Cruise | V_MO [kt] | 488 | [2]
| M_MO [Mach] | 0.81 | [2]
| Cruise Speed, M_CR [Mach] | 0.78 | [2]
| Max. Certified Flight Level, h_MCR [FL] | 400 | [2]
| Cruise Altitude, h_CR [FL] | N/A
Fuel | Unusable Fuel [l] | N/A
| Optional Fuel [l] | N/A
| Max usable fuel [l] | 15805 | [2]
Range | Max. Payload, R_MPL [nm] | N/A
| Max. Pax, R_M,pax [nm] | 1645 | ¹[2]
| Max. Range, R_PLMR [nm] | N/A
Mass | Max. Ramp, m_MR (MRM) [kg] | N/A
| Max. Take-Off, m_MTO (MTOM) [kg] | 45880 | [2]
| Max. Landing, m_ML (MLM) [kg] | 41000 | [2]
| Max. Zero Fuel, m_MZF (MZFM) [kg] | 40000 | [2]
| Operating Empty, m_OE (OEM) (MZFM-MPL) [kg] | N/A
| Max. Payload, m_MPL (MPL) [kg] | N/A
| Payload at Max. Range, m_PLMR [kg] | N/A
Cargo | Volume, V_CARGO [m³] | 21.76 | [2]
| Cargo Capacity | -
| Max. Pallet Underfloor | -
Seats | Max. Seats, n_M,SEAT | 108 | [2]
| Std. Layout, n_SEAT | 98 | [2]

## Viking Air
A/C | Manufacturer | Viking Air |  |  | Sources:
| Aircraft type | Twin Otter |  | [1] | https://www.flightglobal.com/download?ac=73559
| Total number of operating A/C | 315 | [1] | [2] | https://www.vikingair.com/sites/default/files/Viking-Twin-Otter-Series-400-Technical-Specifications-R-01-2018.pdf
| Option/Variant | DHC-6 400 | [4] | [3] | https://www.vikingair.com/twin-otter-series-400/technical-description
Engine | No. of Engines | 2 | [4] | [4] | TAYLOR, John W.R., 1974. Jane's All The World's Aircraft 1974–75. New York, USA.
| Model | PT6A-34 | [4] | [5] | https://www.easa.europa.eu/downloads/7070/en
| Max. Rated Takeoff Thrust, T_TO [kN] | - |  |  | Comments:
| Equivalent Power, P [kW] | 462 | [4] |  | ¹ Fuel reserve for 45 minutes, LRC
| Propeller | HC-B3TN-3D/T10282N | [4]
Cabin | Length, l_CABIN [m] | 5.64 | [4]
| Max. Height, h_CABIN [m] | 1.5 | [4]
| Max. Width, d_F,I [m] | 1.61 | [4]
| Passenger Compartment Volume, V_CABIN [m³] | 10.9 | [2]
Fuselage | Height, h_F [m] | N/A
| Width, w_F [m] | N/A
Total | Length, l_A/C [m] | 15.77 | [2]
| Span, b_W [m] | 19.81 | [2]
| Height, h_A/C [m] | 5.94 | [2]
Landing Gear | Track, l_T [m] | 3.7 | [2]
| Wheelbase, l_WB [m] | 4.53 | [2]
Wing | Area, S_W [m²] | 39.02 | [4]
| Taper ratio, λ_W | 1 | [2]
| 1/4 Chord Sweep, φ_25,W [°] | 0 | [2]
Vertical Tail | Area, S_V [m²] | 4.46 | [4]
| Height, b_V [m] | 3.9 | [2]
| Taper ratio, λ_V | 0.51 | [2]
| 1/4 Chord Sweep, φ_25,V [°] | 24 | [2]
Horizontal Tail | Area, S_H [m²] | 9.29 | [4]
| Span, b_H [m] | 6.29 | [2]
| Taper Ratio, λ_H | 0 | [2]
| 1/4 Chord Sweep, φ_25,H [°] | 1 | [2]
Cruise | V_MO [kt] | 187 | [5]
| M_MO [Mach] | 0.29 | [5]
| Cruise Speed, M_CR [Mach] | N/A
| Max. Certified Flight Level, h_MCR [FL] | 250 | [5]
| Cruise Altitude, h_CR [FL] | 100 | [2]
Fuel | Unusable Fuel [l] | 14 | [5]
| Optional Fuel [l] | 337 | [2]
| Max usable fuel [l] | 1446 | [4]
Range | Max. Payload, R_MPL [nm] | N/A
| Max. Pax, R_M,pax [nm] | N/A
| Max. Range, R_PLMR [nm] | 702 | ¹[2]
Mass | Max. Ramp, m_MR (MRM) [kg] | 5670 | [5]
| Max. Take-Off, m_MTO (MTOM) [kg] | 5670 | [5]
| Max. Landing, m_ML (MLM) [kg] | 5579 | [5]
| Max. Zero Fuel, m_MZF (MZFM) [kg] | N/A
| Operating Empty, m_OE (OEM) (MZFM-MPL) [kg] | 3377 | [2]
| Max. Payload, m_MPL (MPL) [kg] | N/A
| Payload at Max. Range, m_PLMR [kg] | 1030 | [2]
Cargo | Volume, V_CARGO [m³] | 3.57 | [4]
| Cargo Capacity | -
| Max. Pallet Underfloor | -
Seats | Max. Seats, n_M,SEAT | 19 | [5]
| Std. Layout, n_SEAT | 19 | [4]

## List of Abbreviations
A/C | Aircraft
ACT | Additional Center Tank
APU | Auxiliary Power Unit
ceo | Current Engine Option
CAS | Calibrated Airspeed
CFR | Code of Federal Regulations
EAS | Equivalent Airspeed
EASA | European Union Aviation Safety Agency
EU-OPS | Air Operations Regulations of the European Union
FAR | Federal Aviation Regulations
FL | Flight Level
ICAO | International Civil Aviation Organisation
IFR | Instrument Flight Rules
IMC | Instrument Meteorological Conditions
ISA | International Standard Atmosphere
kt | knots (NM/h)
LRC | Long Range Cruise
MDA | Minimum Descent Altitude
MEL | Minimum Equipment List
MLM | Maximum Landing Mass
MOD | Modification
MPL | Maximum Payload
MRM | Maximum Ramp Mass
MTOM | Maximum Take-off Mass
MZFM | Maximum Zero Fuel Mass
N/A | Not Applicable
neo | New Engine Option
nm | nautical mile
OEM | Operating Empty Mass
PAX | Passenger
TAS | True Airspeed
ULD | Unit Load Device
VMC | Visual Meteorological Conditions
WB | Wide Body
XLR | Extra Long Range

## List of Parameters
T_TO [kN] | Max. Rated Takeoff Thrust
P [kW] | Equivalent Power (of a turboprop engine)
l_CABIN [m] | Cabin Length
h_CABIN [m] | Cabin Height
d_F,I [m] | Cabin Width
V_CABIN [m³] | Passenger Compartment Volume
h_F [m] | Fuselage Height
w_F [m] | Fuselage Width
l_A/C [m] | Aircraft Length
b_W [m] | Wingspan
h_A/C [m] | Aircraft Height
l_T [m] | Track (distance between the centerline of the wheels)
l_WB [m] | Wheelbase (horizontal distance between the centers of the front and rear wheels)
S_W [m²] | Wing Area
λ_W | Wing Taper Ratio
φ_25,W [°] | ¼ Chord Sweep Wing
S_V [m²] | Vertical Tail Reference Area
b_V [m] | Vertical Tail Height
λ_V | Vertical Tail Taper Ratio
φ_25,V [°] | ¼ Chord Sweep Vertical Tail
S_H [m²] | Horizontal Tail Reference Area
b_H [m] | Horizontal Tailspan
λ_H | Vertical Tail Taper Ratio
φ_25,H [°] | ¼ Chord Sweep Horizontal Tail
V_MO [kt] | Maximum Cruise Speed
M_MO [Mach] | Maximum Cruise Mach
M_CR [Mach] | Cruise Speed
h_MCR [FL] | Maximum Certified Flight Level
h_CR [FL] | Cruise Altitude
R_MPL [nm] | Range Maximum Payload
R_M,pax [nm] | Range with Maximum Passengers
R_PLMR [nm] | Maximum Range
m_MR [kg] | Maximum Ramp Mass
m_MTO [kg] | Maximum Take-Off Mass
m_ML [kg] | Maximum Landing Mass
m_MZF [kg] | Maximum Zero Fuel Mass
m_OE [kg] | Operating Empty Mass
m_MPL [kg] | Maximum Payload
m_PLMR [kg] | Payload at Maximum Range
V_CARGO [m³] | Cargo Compartment Volume
n_M,SEAT | Maximum Certified Seats
n_SEAT | Number of Seats in Standard Configuration

## Sources
Sources | Shortcut | Archive | Description | Type | Genre
https://archive.org/details/janesfightingshi7475shar/mode/1up?q=fokker&view=theater | https://bit.ly/3wvUhZf | - | TAYLOR, John W.R., 1974. Jane's All The World's Aircraft 1974–75. London: Jane's Yearbooks. | Book | Book
https://www.boeing.com/resources/boeingdotcom/commercial/airports/acaps/md80.pdf | https://bit.ly/3lx4Q8b | https://perma.cc/2SVH-LLMS | AIRPORT COMPATIBILITY GROUP, 1990. MD-80 Series Airplane Characteristics for Airport Planning. Lomg Beach, USA. | Airport Planning | PDF on the Web
https://eservices.aero.bombardier.com/wps/wcm/connect/eServices/e541c413-b25a-4d2c-8855-9fbfdc069f76/A220-300APP-Issue028-00-14apr2022.pdf?MOD=AJPERES&CVID=o0EtI6o&CVID=nEpwCZe&CVID=nEpwCZe&CVID=nDRB7Pn&CVID=nDRB7Pn&CVID=ndnIvYh&CVID=n8iXu7i&CVID=n8iXu7i&CVID=n8iXu7i&CVID=mVHwufA&CVID=mVHwufA | https://bit.ly/3MO5vOk | https://perma.cc/F2LS-S2KX | AIRBUS CANADA LIMITED PARTNERSHIP, 2022. A220 Airport planning publication APP. Quebec, Canada. | Airport Planning | PDF on the Web
https://www.airbus.com/sites/g/files/jlcbta136/files/2021-11/Airbus-Aircraft-AC-A380.pdf | https://bit.ly/3wzQ0Ea | https://perma.cc/3FGC-XYHT | AIRBUS, 2020. A380 Aircraft Characteristics Airport and Maintenance Planning. Blacnac, France. | Airport Planning | PDF on the Web
https://www.airbus.com/sites/g/files/jlcbta136/files/2021-11/Airbus-Commercial-Aircraft-AC-A330.pdf | https://bit.ly/3wzPgiw | https://perma.cc/F5TQ-TTAM | AIRBUS, 2021. A330 Aircraft Characteristics Airport and Maintenance Planning. Blacnac, France. | Airport Planning | PDF on the Web
https://www.airbus.com/sites/g/files/jlcbta136/files/2021-11/Airbus-Commercial-Aircraft-AC-A350-900-1000.pdf | https://bit.ly/3PEeync | https://perma.cc/45G3-CH5T | AIRBUS, 2021. A350 Aircraft Characteristics Airport and Maintenance Planning. Blacnac, France. | Airport Planning | PDF on the Web
https://www.airbus.com/sites/g/files/jlcbta136/files/2021-12/EN-Airbus-A380-Facts-and-Figures-December-2021_0.pdf | https://bit.ly/3sO3euW | https://perma.cc/H7UU-YKZR | AIRBUS, 2021. A380 Facts & Figures. Blacnac, France. | Factsheet | PDF on the Web
https://www.airbus.com/sites/g/files/jlcbta136/files/2022-02/Airbus-techdata-AC_A319_0322.pdf | https://bit.ly/3MDH86a | https://perma.cc/22JJ-DBHX | AIRBUS, 2022. A319 Aircraft Characteristics Airport and Maintenance Planning. Blacnac, France. | Airport Planning | PDF on the Web
https://www.airbus.com/sites/g/files/jlcbta136/files/2022-02/Airbus-techdata-AC_A320_0322.pdf | https://bit.ly/38IAahh | https://perma.cc/LW3P-QKTT | AIRBUS, 2022. A320 Aircraft Characteristics Airport and Maintenance Planning. Blacnac, France. | Airport Planning | PDF on the Web
https://www.airbus.com/sites/g/files/jlcbta136/files/2022-02/Airbus-techdata-AC_A321_0322.pdf | https://bit.ly/3LveH8V | https://perma.cc/YNM4-WAA5 | AIRBUS, 2022. A321 Aircraft Characteristics Airport and Maintenance Planning. Blacnac, France. | Airport Planning | PDF on the Web
https://www.allianceairlines.com.au/docs/default-source/Fleet/fokker-50_c.pdf?sfvrsn=6e0f1e9e_2 | https://bit.ly/3MB2xN7 | https://perma.cc/2EJB-BSB7 | ALLIANCE AIRLINERS, 2019. Fokker 50. Eagle Farm, Australia. | Factsheet | PDF on the Web
https://equaflight.com/wp-content/uploads/2019/08/EN-Aircraft-specifications-8.pdf | https://bit.ly/3PC1SNB | https://perma.cc/U7NB-R8BP | AMELIA, 2022. Beechcraft 1900C. Paris, France. | Factsheet | PDF on the Web
|  | https://perma.cc/J8MY-KVDC | ATR, 1995. ATR 42 Airplane Flight Manual. Blacnac, France. | Flight Manual | PDF on the Web
|  | https://perma.cc/UQ5K-LGE4 | ATR, 2003. ATR 72 Flight Manual. Blacnac, France. | Flight Manual | PDF on the Web
https://www.atr-aircraft.com/wp-content/uploads/2020/07/Factsheets_-_ATR_42-600.pdf | https://bit.ly/3sNEvXo | https://perma.cc/M5QY-YPJJ | ATR, 2022. ATR 42-600 Factsheet. Blacnac, France. | Factsheet | PDF on the Web
https://www.atr-aircraft.com/wp-content/uploads/2020/07/Factsheets_-_ATR_72-600.pdf | https://bit.ly/3wBkcxw | https://perma.cc/WP38-WHA6 | ATR, 2022. ATR 72-600 Factsheet. Blacnac, France. | Factsheet | PDF on the Web
https://www.boeing.com/resources/boeingdotcom/commercial/airports/acaps/777_23.pdf | https://bit.ly/3lxlqok | https://perma.cc/4GC7-EZTY | BOEING, 1998. 777-200/300 Airplane Characteristics for Airport Planning. Seal Beach, USA. | Airport Planning | PDF on the Web
https://www.boeing.com/commercial/aeromagazine/aero_19/717_characteristics.pdf | https://bit.ly/3LF3KSm | https://perma.cc/92XY-JDAC | BOEING, 2002. 717-200 Technical Characteristics. Chicago, USA. | Factsheet | PDF on the Web
https://www.boeing.com/resources/boeingdotcom/commercial/airports/acaps/747_4.pdf | https://bit.ly/3wBxN96 | https://perma.cc/WEU4-Y8LA | BOEING, 2002. 747-400 Airplane Characteristics for Airport Planning. Seal Beach, USA. | Airport Planning | PDF on the Web
https://www.boeing.com/resources/boeingdotcom/commercial/airports/acaps/757_23.pdf | https://bit.ly/3yNvqSb | https://perma.cc/SHG4-M9MS | BOEING, 2002. 757-200/300 Airplane Characteristics for Airport Planning. Seal Beach, USA. | Airport Planning | PDF on the Web
https://www.boeing.com/resources/boeingdotcom/company/about_bca/startup/pdf/historical/717_passenger.pdf | https://bit.ly/3LuroB2 | https://perma.cc/Z7VQ-XMJJ | BOEING, 2005. 717. Chicago, USA. | Presentation | PDF on the Web
https://www.boeing.com/resources/boeingdotcom/commercial/airports/acaps/717.pdf | https://bit.ly/3PLhezo | https://perma.cc/8D4X-JBN8 | BOEING, 2014. 717-200 Airplane Characteristics for Airport Planning. Seal Beach, USA. | Airport Planning | PDF on the Web
https://www.boeing.com/farnborough2014/pdf/BCA/bck-777%20Family%20Backgrounder.pdf | https://bit.ly/3MIAD24 | https://perma.cc/663U-FS5V | BOEING, 2014. 777 Family Backgrounder. Seattle, USA. | Factsheet | PDF on the Web
https://www.boeing.com/resources/boeingdotcom/commercial/airports/acaps/777_2lr3er.pdf | https://bit.ly/3G7vtdi | https://perma.cc/9LK4-N96A | BOEING, 2015. 777-200LR/-300ER/-Freighter Airplane Characteristics for Airport Planning. Seal Beach, USA. | Airport Planning | PDF on the Web
https://www.boeing.com/resources/boeingdotcom/commercial/airports/acaps/737_RevA.pdf | https://bit.ly/39K7Gnq | https://perma.cc/T7AN-VYZC | BOEING, 2020. 737 Airplane Characteristics for Airport Planning. Seal Beach, USA. | Airport Planning | PDF on the Web
https://www.boeing.com/resources/boeingdotcom/commercial/airports/acaps/737MAX_RevF.pdf | https://bit.ly/39JvNTh | https://perma.cc/RL4R-UBA4 | BOEING, 2021. 737 MAX Airplane Characteristics for Airport Planning. Seal Beach, USA. | Airport Planning | PDF on the Web
https://www.boeing.com/resources/boeingdotcom/commercial/airports/acaps/767_REV_I.pdf | https://bit.ly/3G8cuz9 | https://perma.cc/GP69-QH73 | BOEING, 2021. 767 Airplane Characteristics for Airport Planning. Seal Beach, USA. | Airport Planning | PDF on the Web
https://www.boeing.com/resources/boeingdotcom/commercial/airports/acaps/787.pdf | https://bit.ly/3PCRo08 | https://perma.cc/5UXS-VURU | BOEING, 2021. 787 Airplane Characteristics for Airport Planning. Seal Beach, USA. | Airport Planning | PDF on the Web
https://customer.aero.bombardier.com/webd/BAG/CustSite/BRAD/RACSDocument.nsf/51aae8b2b3bfdf6685256c300045ff31/ec63f8639ff3ab9d85257c1500635bd8/$FILE/ATT9NGKU.pdf/D8100-ARM.pdf | https://bit.ly/3G4HSyC | https://perma.cc/CKJ3-WVVC | BOMBARDIER INC., 1990. DASH 8 Aircraft Recovery Manual. Ontario, Canada. | Maintenance Manual | PDF on the Web
https://customer.aero.bombardier.com/webd/BAG/CustSite/BRAD/RACSDocument.nsf/51aae8b2b3bfdf6685256c300045ff31/ec63f8639ff3ab9d85257c1500635bd8/$FILE/ATT6I6MT.pdf/D8300-ARM.pdf | https://bit.ly/3PC1yyn | https://perma.cc/M9WP-4S6F | BOMBARDIER INC., 1994. Airport Planning Manual Series 300. Ontario, Canada. | Airport Planning | PDF on the Web
https://customer.aero.bombardier.com/webd/BAG/CustSite/BRAD/RACSDocument.nsf/51aae8b2b3bfdf6685256c300045ff31/ec63f8639ff3ab9d85257c1500635bd8/$FILE/ATT19ELL.pdf/D8100-APM.pdf | https://bit.ly/3wFImqO | https://perma.cc/MPN3-SDHQ | BOMBARDIER INC., 1999. Q100 DASH 8 Airport Planning Manual Series 100. Ontario, Canada. | Airport Planning | PDF on the Web
https://customer.aero.bombardier.com/webd/BAG/CustSite/BRAD/RACSDocument.nsf/51aae8b2b3bfdf6685256c300045ff31/ec63f8639ff3ab9d85257c1500635bd8/$FILE/ATT3MP36.pdf/D8300-APM.pdf | https://bit.ly/3Nt2Qd3 | https://perma.cc/2LDR-SKHP | BOMBARDIER INC., 2001. Q300 DASH 8 Airport Planning Manual. Ontario, Canada. | Airport Planning | PDF on the Web
https://customer.aero.bombardier.com/webd/BAG/CustSite/BRAD/RACSDocument.nsf/51aae8b2b3bfdf6685256c300045ff31/ec63f8639ff3ab9d85257c1500635bd8/$FILE/ATTNBEOB.pdf/D8400-APM.pdf | https://bit.ly/38CZhlU | https://perma.cc/XC4M-3LUC | BOMBARDIER INC., 2014. Dash 8 Series 400, Airport Planning Manual. Ontario, Canada. | Airport Planning | PDF on the Web
https://customer.aero.bombardier.com/webd/BAG/CustSite/BRAD/RACSDocument.nsf/51aae8b2b3bfdf6685256c300045ff31/ec63f8639ff3ab9d85257c1500635bd8/$FILE/ATTE8Q23.pdf/CRJ700APMR15.pdf | https://bit.ly/3Lyy94D | https://perma.cc/2YTP-RDSP | BOMBARDIER INC., 2015. CRJ700 Airport Planning Manual. Ontario, Canada. | Airport Planning | PDF on the Web
https://customer.aero.bombardier.com/webd/BAG/CustSite/BRAD/RACSDocument.nsf/51aae8b2b3bfdf6685256c300045ff31/ec63f8639ff3ab9d85257c1500635bd8/$FILE/ATTQF1EY.pdf/CRJ900APMR11.pdf | https://bit.ly/3yLb38m | https://perma.cc/CBG7-XE88 | BOMBARDIER INC., 2015. CRJ900 Airport Planning Manual. Ontario, Canada. | Airport Planning | PDF on the Web
https://customer.aero.bombardier.com/webd/BAG/CustSite/BRAD/RACSDocument.nsf/51aae8b2b3bfdf6685256c300045ff31/ec63f8639ff3ab9d85257c1500635bd8/$FILE/ATT1ES4H.pdf/CRJ200APMR8.pdf | https://bit.ly/38A4ECp | https://perma.cc/2LBN-K7Y7 | BOMBARDIER INC., 2016. Airport Planning Manual CRJ100/200/440. Ontario, Canada. | Airport Planning | PDF on the Web
https://web.archive.org/web/20160304093244/http:/commercialaircraft.bombardier.com/content/dam/Websites/bca/literature/q400/BCA_5446_03_Q400_Factsheet_Update_EN_vF.pdf | https://bit.ly/3afnyih | - | BOMBARDIER INC., 2016. Q400 NextGen Factsheet. Ontario, Canada. | Factsheet | PDF on the Web
https://web.archive.org/web/20210828020119/https:/commercialaircraft.bombardier.com/themes/bca/pdf/Bombardier_CRJ_Series_Brochure.pdf | https://bit.ly/3MFQePK | - | BOMBARDIER INC., 2021. CRJ Series Brochure. Ontario, Canada. | Brochure | PDF on the Web
https://www.bfu-web.de/EN/Publications/Interim_Reports/IR2019/IR1_19-1422-EX_BAE-JS32_Muenster-Osnabr.pdf?__blob=publicationFile | https://bit.ly/3LHYn56 | https://perma.cc/96CY-2RC2 | BUNDESSTELLE FÜR FLUGUNFALLUNTERSUCHUNGEN, 2019. Interim Report BFU19-1422-EX Jetstream 32. Braunschweig, Germany. | Interim Report | Report
https://dehavilland.com/en/dash-8-400 |  | https://perma.cc/NP7D-ZLRH | DE HAVILLAND, 2021. DASH 8-400. Toronto, Canada. | Factsheet | PDF on the Web
https://aviationcargo.dhl.com/sites/default/files/aircraft_dimension_sheets/beech1900c.pdf | https://bit.ly/3sOqBV6 | https://perma.cc/V3F7-XDQM | DHL INTERNATIONAL GMBH, 2022. Beechcraft 1900C. Bonn, Germany | Factsheet | PDF on the Web
https://www.easa.europa.eu/downloads/8159/en |  | https://perma.cc/9HP7-3MVJ | EASA, 2009. Type-Certificate Data Sheet EASA IM.A.211 MD-90-30, B717-200. Cologne, Germany. | Type Certificate | PDF on the Web
https://www.easa.europa.eu/downloads/8171/en |  | https://perma.cc/27C7-T3TU | EASA, 2009. Type-Certificate Data Sheet Jetstream 3100 / 3200 Series. Cologne, Germany. | Type Certificate | PDF on the Web
https://www.easa.europa.eu/downloads/7757/en |  | https://perma.cc/RX8K-VRYB | EASA, 2009. Type-Certificate Data Sheet No. E.023 for BR700-715 Series Engines. Cologne, Germany. | Type Certificate | PDF on the Web
https://www.easa.europa.eu/downloads/8393/en |  | https://perma.cc/F35H-8PQR | EASA, 2011. Type-Certificate Data Sheet No. EASA.IM.A.001 for Embraer ERJ 170. Cologne, Germany. | Type Certificate | PDF on the Web
https://www.easa.europa.eu/downloads/8249/en |  | https://perma.cc/LEZ5-4YDR | EASA, 2012. Type-Certificate Data Sheet No. EASA.A.084 for ATR42 and ATR 72. Cologne, Germany. | Type Certificate | PDF on the Web
https://www.easa.europa.eu/downloads/17870/en |  | https://perma.cc/RX98-GAWD | EASA, 2014. Type-Certificate Data Sheet No. EASA.(IM).E.049 for PW150 series. Cologne, Germany. | Type Certificate | PDF on the Web
https://www.easa.europa.eu/downloads/8355/en |  | https://perma.cc/7FN7-2RZN | EASA, 2015. Type-Certificate Data Sheet No. IM.A.023 for CL-600 Challenger 600 Series. Cologne, Germany. | Type Certificate | PDF on the Web
https://www.easa.europa.eu/downloads/7719/en |  | https://perma.cc/86E4-M7YD | EASA, 2015. Type-Certificate Data Sheet No. IM.E.044 for AE 3007 Series Engines. Cologne, Germany. | Type Certificate | PDF on the Web
https://www.easa.europa.eu/downloads/7070/en |  | https://perma.cc/S5F6-FBTH | EASA, 2017. Type-Certificate Data Sheet No. EASA.IM.A.575 for DHC-6 - Series. Cologne, Germany. | Type Certificate | PDF on the Web
https://www.easa.europa.eu/downloads/8335/en |  | https://perma.cc/2WMG-ZLA5 | EASA, 2018. Type-Certificate Data Sheet No. EASA.IM.A.036 for Fokker F27. Cologne, Germany. | Type Certificate | PDF on the Web
https://www.easa.europa.eu/downloads/7450/en |  | https://perma.cc/3NHE-DMUJ | EASA, 2018. Type-Certificate Data Sheet No. EASA.IM.A.037 for Fokker F28. Cologne, Germany. | Type Certificate | PDF on the Web
https://www.easa.europa.eu/downloads/7250/en |  | https://perma.cc/HNW8-Z8N3 | EASA, 2018. Type-Certificate Data Sheet No. EASA.IM.A.196 for Boeing 747. Cologne, Germany. | Type Certificate | PDF on the Web
https://www.easa.europa.eu/downloads/7725/en |  | https://perma.cc/9GMZ-NNT8 | EASA, 2018. Type-Certificate Data Sheet No. IM.E.041 for PW100 Series Engines. Cologne, Germany. | Type Certificate | PDF on the Web
https://www.easa.europa.eu/downloads/7635/en |  | https://perma.cc/XM2C-GR4G | EASA, 2019. Type-Certificate Data Sheet No. EASA E.111 for Trent XWB Series Engines. Cologne, Germany. | Type Certificate | PDF on the Web
https://www.easa.europa.eu/downloads/7799/en |  | https://perma.cc/Y2K5-SYQS | EASA, 2019. Type-Certificate Data Sheet No. IM.E.002 for GE90 Series Engines. Cologne, Germany. | Type Certificate | PDF on the Web
https://www.easa.europa.eu/downloads/22146/en |  | https://perma.cc/ABD6-KFLR | EASA, 2020. Type-Certificate Data Sheet No. EASA.A.004 for Airbus A330. Cologne, Germany. | Type Certificate | PDF on the Web
https://www.easa.europa.eu/downloads/7521/en |  | https://perma.cc/QSH7-WBXS | EASA, 2020. Type-Certificate Data Sheet No. EASA.IM.A.003 for Boeing 777. Cologne, Germany. | Type Certificate | PDF on the Web
https://www.easa.europa.eu/downloads/8223/en |  | https://perma.cc/YH2A-WANK | EASA, 2020. Type-Certificate Data Sheet No. EASA.IM.A.110 for Airbus A380. Cologne, Germany. | Type Certificate | PDF on the Web
https://www.easa.europa.eu/sites/default/files/dfu/TCDS_EASA%20IM%20A%20673_%28CRJ%29_Issue%201_EASA.PDF | https://bit.ly/38Fx11S | https://perma.cc/HM7H-TLKD | EASA, 2020. Type-Certificate Data Sheet No. EASA.IM.A.673 for CL-600 Regional Jet Series. Cologne, Germany. | Type Certificate | PDF on the Web
https://www.easa.europa.eu/downloads/7761/en |  | https://perma.cc/7XEJ-F8K7 | EASA, 2020. Type-Certificate Data Sheet No. IM.E.021 for CF34-10E Series Engines. Cologne, Germany. | Type Certificate | PDF on the Web
https://www.easa.europa.eu/downloads/18525/en |  | https://perma.cc/A8MD-9G8Z | EASA, 2020. Type-Certificate Data Sheet No. IM.E.053 for CF34-8 Series Engines. Cologne, Germany. | Type Certificate | PDF on the Web
https://www.easa.europa.eu/downloads/65434/en |  | https://perma.cc/A5GS-SC86 | EASA, 2020. Type-Certificate Data Sheet No. IM.E.233 for CF34-1 and CF34-3 Series Engines. Cologne, Germany. | Type Certificate | PDF on the Web
https://www.easa.europa.eu/downloads/7246/en |  | https://perma.cc/G34D-BWKG | EASA, 2021. Type-Certificate Data Sheet No. EASA.IM.A.0205 for Boeing 757. Cologne, Germany. | Type Certificate | PDF on the Web
https://www.easa.europa.eu/downloads/7388/en |  | https://perma.cc/MDC7-ACGU | EASA, 2021. Type-Certificate Data Sheet No. EASA.IM.A.068 for Saab SF340A, 340B. Cologne, Germany. | Type Certificate | PDF on the Web
https://www.easa.europa.eu/downloads/7297/en |  | https://perma.cc/Q26T-AUXV | EASA, 2021. Type-Certificate Data Sheet No. EASA.IM.A.120 for Boeing 737. Cologne, Germany. | Type Certificate | PDF on the Web
https://www.easa.europa.eu/downloads/7257/en |  | https://perma.cc/Z8QS-SFXN | EASA, 2021. Type-Certificate Data Sheet No. EASA.IM.A.191 for DHC-8. Cologne, Germany. | Type Certificate | PDF on the Web
https://www.easa.europa.eu/downloads/20964/en |  | https://perma.cc/H9DQ-TM4E | EASA, 2021. Type-Certificate Data Sheet No. EASA.IM.A.570 for BD-500 (A220 Series). Cologne, Germany. | Type Certificate | PDF on the Web
https://www.easa.europa.eu/downloads/8337/en |  | https://perma.cc/9UYW-SB9Z | EASA, 2021. Type-Certificate Data Sheet No. IM.A.035 for Boeing 767. Cologne, Germany. | Type Certificate | PDF on the Web
https://www.easa.europa.eu/downloads/8217/en |  | https://perma.cc/X53C-P5PQ | EASA, 2021. Type-Certificate Data Sheet No. IM.A.115 for Boeing 787. Cologne, Germany. | Type Certificate | PDF on the Web
https://www.easa.europa.eu/downloads/20863/en |  | https://perma.cc/3W2A-VWPG | EASA, 2021. Type-Certificate Data Sheet No. IM.E.090 for PW1500G Series Engines. Cologne, Germany. | Type Certificate | PDF on the Web
https://www.easa.europa.eu/downloads/7461/en |  | https://perma.cc/GV3W-QJ29 | EASA, 2022. Type-Certificate Data Sheet No. EASA.IM.A.032 for Embraer EMB-145. Cologne, Germany. | Type Certificate | PDF on the Web
https://www.easa.europa.eu/downloads/16507/en |  | https://perma.cc/4XBC-TRFE | EASA, 2022. Type-Certificate Data Sheet No. EASA.IM.A.064 for Airbus A318-A319-A320-A321. Cologne, Germany. | Type Certificate | PDF on the Web
https://www.easa.europa.eu/downloads/7382/en |  | https://perma.cc/QGK3-YP6W | EASA, 2022. Type-Certificate Data Sheet No. EASA.IM.A.071 for Embraer ERJ-190. Cologne, Germany. | Type Certificate | PDF on the Web
https://www.easa.europa.eu/downloads/17736/en |  | https://perma.cc/UMN7-B3SP | EASA, 2022. Type-Certificate Data Sheet No. EASA.IM.A.151 for Airbus A350. Cologne, Germany. | Type Certificate | PDF on the Web
https://www.easa.europa.eu/downloads/127185/en |  | https://perma.cc/D2BN-AX8X | EASA, 2022. Type-Certificate Data Sheet No. EASA.IM.A.188 for EMB-120. Cologne, Germany. | Type Certificate | PDF on the Web
https://web.archive.org/web/20100215044408/http://www.embraercommercialjets.com/img/download/135.pdf | https://bit.ly/3lwyxGl | - | EMBRAER S.A., 2010. Embraer 195. São José dos Campos, Brazil. | Factsheet | PDF on the Web
https://web.archive.org/web/20130228154735/http://www.embraercommercialjets.com/img/download/136.pdf | https://bit.ly/3yRwjsZ | - | EMBRAER S.A., 2013. Embraer 190. São José dos Campos, Brazil. | Factsheet | PDF on the Web
https://www.embraercommercialaviation.com/wp-content/uploads/2017/02/APM_E175.pdf | https://bit.ly/3yRnUG3 | https://perma.cc/EDT7-FN69 | EMBRAER S.A., 2015. Embraer 175 Airport Planning Manual. São José dos Campos, Brazil. | Airport Planning | PDF on the Web
https://caisatech.net/uploads/XXI_3_EMBRAER_H51_E170_O_AOM-1&2_R21_20OCT2016.pdf | https://bit.ly/3LB0pDN | https://perma.cc/7RET-BU72 | EMBRAER S.A., 2016. Embraer 170/175 Airplane Operations Manual Volume 1. São José dos Campos, Brazil. | Operations Manual | PDF on the Web
https://www.flyembraer.com/irj/go/km/docs/download_center/Anonymous/Ergonomia/Home%20Page/Documents/APM_120.pdf | https://bit.ly/3G5ec4z | https://perma.cc/PVJ9-RBCE | EMBRAER S.A., 2019. EMB120 Brasilia Airport Planning Manual. São José dos Campos, Brazil. | Airport Planning | PDF on the Web
https://www.flyembraer.com/irj/go/km/docs/download_center/Anonymous/Ergonomia/Home%20Page/Documents/APM_145.pdf | https://bit.ly/3wyDGUE | https://perma.cc/K4CR-9JGT | EMBRAER S.A., 2019. EMB145 Airport Planning Manual. São José dos Campos, Brazil. | Airport Planning | PDF on the Web
https://www.flyembraer.com/irj/go/km/docs/download_center/Anonymous/Ergonomia/Home%20Page/Documents/APM_170.pdf | https://bit.ly/3Pv35pX | https://perma.cc/MD4G-J8TY | EMBRAER S.A., 2021. Embraer 170 Airport Planning Manual. São José dos Campos, Brazil. | Airport Planning | PDF on the Web
https://www.flyembraer.com/irj/go/km/docs/download_center/Anonymous/Ergonomia/Home%20Page/Documents/APM_190.pdf | https://bit.ly/3wB3z6v | https://perma.cc/V2KU-X446 | EMBRAER S.A., 2021. Embraer 190 Airport Planning Manual. São José dos Campos, Brazil. | Airport Planning | PDF on the Web
https://www.flyembraer.com/irj/go/km/docs/download_center/Anonymous/Ergonomia/Home%20Page/Documents/APM_195.pdf | https://bit.ly/3NvyyWS | https://perma.cc/H4U6-YB2D | EMBRAER S.A., 2021. Embraer 195 Airport Planning Manual. São José dos Campos, Brazil. | Airport Planning | PDF on the Web
|  | https://perma.cc/J2B6-ATB5 | EVERTS AIR, 2010. EMB 120 Maintenance Manual. Fairbanks, USA. | Maintenance Manual | PDF on the Web
https://man.fas.org/dod-101/sys/ac/docs/a8sw.pdf |  | https://perma.cc/2YG9-KR3L | FAA, 1997. Type Certificate Data Sheet A8SW. Washington DC, USA. | Type Certificate | PDF on the Web
https://man.fas.org/dod-101/sys/ac/docs/a2nm.pdf |  | https://perma.cc/6QNP-GDQQ | FAA, 1998. Type Certificate Data Sheet A2NM. Washington DC, USA. | Type Certificate | PDF on the Web
https://rgl.faa.gov/Regulatory_and_Guidance_Library/rgMakeModel.nsf/0/c1817d49c964876886256b1400759d25/%24FILE/A6WE.pdf | https://bit.ly/3MA7Fkx | https://perma.cc/8ZK4-AYQE | FAA, 2001. Type Certificate Data Sheet No. A6WE. Washington DC, USA. | Type Certificate | PDF on the Web
https://rgl.faa.gov/Regulatory_and_Guidance_Library/rgMakeModel.nsf/0/ce41b0787460af1386257228006bf8b2/$FILE/T00011AT.pdf | https://bit.ly/3sOfRGj | https://perma.cc/B2QA-LR93 | FAA, 2006. Type Certificate Data Sheet No. T00011AT. Washington DC, USA. | Type Certificate | PDF on the Web
https://rgl.faa.gov/regulatory_and_guidance_Library/rgMakeModel.nsf/0/c0a846816b9bfac386257385005c5f33/$FILE/A14ce.pdf | https://bit.ly/3wzfr8T | https://perma.cc/EGS6-A8D6 | FAA, 2007. Type Certificate Data Sheet No. A14CE. Washington DC, USA. | Type Certificate | PDF on the Web
https://rgl.faa.gov/Regulatory_and_Guidance_Library/rgMakeModel.nsf/0/a8694be7b7ac6c178625731e006944bc/$FILE/A1NM%20Rev%2026.pdf | https://bit.ly/39HUEan | https://perma.cc/9KB2-NTKQ | FAA, 2007. Type Certificate Data Sheet No. A1NM. Washington DC, USA. | Type Certificate | PDF on the Web
https://rgl.faa.gov/Regulatory_and_Guidance_Library/rgMakeModel.nsf/0/e902a54c589cfaca862586b800631b4f/$FILE/E9NE%20Rev%2012.pdf | https://bit.ly/3LudA9G | https://perma.cc/V9E3-Q7VU | FAA, 2010. Type Certificate Data Sheet No. E9NE. Washington DC, USA. | Type Certificate | PDF on the Web
https://rgl.faa.gov/Regulatory_and_Guidance_Library/rgMakeModel.nsf/0/75d4c3215c58345386257df9007c3763/$FILE/A20WE_Rev_57.pdf | https://bit.ly/3wyKWQi | https://perma.cc/3LZA-VAWR | FAA, 2015. Type Certificate Data Sheet No. A20WE. Washington DC, USA. | Type Certificate | PDF on the Web
https://rgl.faa.gov/Regulatory_and_Guidance_Library/rgMakeModel.nsf/0/04677d0ca024534c86257ee50053d2a0/$FILE/A5SW_Rev_29.pdf | https://bit.ly/3LyG7Lm | https://perma.cc/3DCB-RBAQ | FAA, 2015. Type Certificate Data Sheet No. A5SW. Washington DC, USA. | Type Certificate | PDF on the Web
https://rgl.faa.gov/Regulatory_and_Guidance_Library/rgMakeModel.nsf/0/179cdacd213801658625832a006b2e37/$FILE/A16WE_Rev_64.pdf | https://bit.ly/39HD1Ye | https://perma.cc/LW7V-MJ9J | FAA, 2018. Type Certificate Data Sheet No. A16WE. Washington DC, USA. | Type Certificate | PDF on the Web
https://rgl.faa.gov/Regulatory_and_Guidance_library/rgMakeModel.nsf/0/100657432ccca9b0862582da006187dc/$FILE/A24CE_Rev_121.pdf | https://bit.ly/3afV9IW | https://perma.cc/BYP3-FK4M | FAA, 2018. Type Certificate Data Sheet No. A24CE. Washington DC, USA. | Type Certificate | PDF on the Web
https://rgl.faa.gov/Regulatory_and_Guidance_Library/rgMakeModel.nsf/0/764353a09b837fcf8625877b006642b5/$FILE/T00001SE_Rev45.pdf | https://bit.ly/38Fixix | https://perma.cc/H6SJ-WRUZ | FAA, 2021. Type Certificate Data Sheet No. T00001SE. Washington DC, USA. | Type Certificate | PDF on the Web
https://www.fzt.haw-hamburg.de/pers/Scholz/dglr/hh/text_2008_01_31_A380.pdf | https://bit.ly/3yR4y3F | https://perma.cc/XSP5-42G2 | FLAIG, Axel, 2008. Airbus A380: Solutions to the Aerodynamic Challenges of Designing the World’s Largest Passenger Aircraft. Hamburg, Germany | Presentation | PDF on the Web
https://www.flightglobal.com/download?ac=73559 |  | https://perma.cc/R3L2-3CJB | FLIGHTGLOBAL, 2020. World Airliner Census 2020. Sutton, United Kingdom | Census | PDF on the Web
https://web.archive.org/web/20091127210225/http:/www.flyfokker.com/downloads/FlyFokker/Leaflet%20Fokker%20100.pdf | https://bit.ly/39HEv4s | - | FOKKER SERVICES B.V., 2009. Fokker 100. Nieuw-Vennep, The Netherlands. | Brochure | PDF on the Web
https://www.fokkerservices.com/media/53peaal2/fokker100_informationbooklet.pdf | https://bit.ly/3wyDXa8 | https://perma.cc/9KNL-FWRE | FOKKER SERVICES B.V., 2022. Fokker 100 Information Booklet. Nieuw-Vennep, The Netherlands. | Brochure | PDF on the Web
https://www.fokkerservices.com/media/z05j5mhx/fokker50_informationbooklet.pdf | https://bit.ly/3G8oj8P | https://perma.cc/E9PY-43BS | FOKKER SERVICES B.V., 2022. Fokker 50 Information Booklet. Nieuw-Vennep, The Netherlands. | Brochure | PDF on the Web
http://mhirj-preview-files.s3-us-west-2.amazonaws.com/mhirj/2020-12/MHIRJ_CRJ700_Factsheet_FR_V1_web.pdf | https://bit.ly/3853K0a | https://perma.cc/U6V5-ZVSP | MHI RJ AVIATION ULC, 2020. CRJ700 Factsheet. Boisbriand, Canada. | Factsheet | PDF on the Web
http://mhirj-preview-files.s3-us-west-2.amazonaws.com/mhirj/2020-12/MHIRJ_CRJ900_Factsheet_FR_V1_web.pdf | https://bit.ly/3Pt3Qj4 | https://perma.cc/ETY7-5HMB | MHI RJ AVIATION ULC, 2020. CRJ900 Factsheet. Boisbriand, Canada. | Factsheet | PDF on the Web
https://web.archive.org/web/20120315223626/http://www.raytheon.com/businesses/rtnwcm/groups/public/documents/content/rtn_raas_prod_1900dp_pdf.pdf | https://bit.ly/3LzvDeK | - | RAYTHEON TECHNOLOGIES, 2012. Specification and Performance Beechcraft 1900D Passenger. Sydney, Australia. | Factsheet | PDF on the Web
|  | https://perma.cc/UVV9-E9EE | SAAB, 2005. Saab 340 Airplane Characteristics for Airport Planning. Linköping, Sweden. | Airport Planning | PDF on the Web
|  | https://perma.cc/AKV8-BKHE | SAAB, 2005. Saab 340 Maintenance Planning Document. Linköping, Sweden. | Maintenance Manual | PDF on the Web
https://www.saabaircraftleasing.com/prod/datasheets/340b_jar.pdf |  | https://perma.cc/YW83-MMHG | SAAB, 2009. Saab 340B/Bplus. Linköping, Sweden. | Factsheet | PDF on the Web
https://www.saabaircraftleasing.com/prod/dataSheets/340Brochure.pdf |  | https://perma.cc/NST3-HZM7 | SAAB, 2020. Saab 340 The Versatile Turboprop. Linköping, Sweden. | Brochure | PDF on the Web
https://www.superjetinternational.com/wp-content/uploads/SSJ100_Datasheet.pdf | https://bit.ly/3Nwwdv9 | https://perma.cc/EL9H-W878 | SUPERJET INTERNATIONAL, 2011. SUKHOISUPERJET100 Datasheet. Venice, Italy. | Factsheet | PDF on the Web
http://www.ssj100rightnow.com/download/SSJ100_DEP_WEB_2016.pdf | https://bit.ly/3sLMZys | https://perma.cc/S2UG-5NN3 | SUPERJET INTERNATIONAL, 2016. SUKHOISUPERJET100. Venice, Italy. | Brochure | PDF on the Web
https://www.vikingair.com/sites/default/files/Viking-Twin-Otter-Series-400-Technical-Specifications-R-01-2018.pdf | https://bit.ly/3yV6NDc | https://perma.cc/K98G-FGNG | VIKING AIR, 2018. Twin Otter Series 400. Sidney, Canada. | Factsheet | PDF on the Web
https://www.fzt.haw-hamburg.de/pers/Scholz/arbeiten/DataMorichon.xls |  | https://perma.cc/8WMX-78BN | MORICHON, Lucie, 2006. Selected statistics in aircraft design. Project. Hamburg: University of Applied Sciences (HAW Hamburg) | Project | Project
https://web.archive.org/web/20120321232627/http:/www.aer.ita.br/~bmattos/mundo/airliner/fo100.htm | https://bit.ly/3x0E3qj | - | AERONATICAL WORLD AIRLINERS, 2012. Fokker 100. | Web page | Web page
https://aircraft.airbus.com/en/aircraft/a220/a220-300 |  | https://perma.cc/RPP8-28NR | AIRBUS, 2022. A220-300. Blacnac, France | Web page | Web page
https://aircraft.airbus.com/en/aircraft/a320/a319ceo |  | https://perma.cc/6HFM-K2M6 | AIRBUS, 2022. A319ceo. Blacnac, France | Web page | Web page
https://aircraft.airbus.com/en/aircraft/a320/a320ceo |  | https://perma.cc/7JPW-AHS6 | AIRBUS, 2022. A320ceo. Blacnac, France | Web page | Web page
https://aircraft.airbus.com/en/aircraft/a320/a321ceo |  | https://perma.cc/VM7P-3CQK | AIRBUS, 2022. A321ceo. Blacnac, France | Web page | Web page
https://aircraft.airbus.com/en/aircraft/a320/a321neo |  | https://perma.cc/DTH6-3JQW | AIRBUS, 2022. A321neo. Blacnac, France | Web page | Web page
https://aircraft.airbus.com/en/aircraft/a330/a330-200 |  | https://perma.cc/N2U9-E2H3 | AIRBUS, 2022. A330-200. Blacnac, France | Web page | Web page
https://aircraft.airbus.com/en/aircraft/a330/a330-300 |  | https://perma.cc/6FNR-XS8L | AIRBUS, 2022. A330-300. Blacnac, France | Web page | Web page
https://aircraft.airbus.com/en/aircraft/a330/a330-900 |  | https://perma.cc/VR2U-YQPN | AIRBUS, 2022. A330-900. Blacnac, France | Web page | Web page
https://aircraft.airbus.com/en/aircraft/a350/a350-1000 |  | https://perma.cc/4ZWY-69WP | AIRBUS, 2022. A350-1000. Blacnac, France | Web page | Web page
https://aircraft.airbus.com/en/aircraft/a350/a350-900 |  | https://perma.cc/TF4F-L6ET | AIRBUS, 2022. A350-900. Blacnac, France | Web page | Web page
https://www.acj.airbus.com/en/exclusive-aircraft/acjneo |  | https://perma.cc/A3L5-DZ5F | AIRBUS, 2022. ACJ neo. Blacnac, France | Web page | Web page
https://www.antonov.com/en/history/an-24 |  | https://perma.cc/2XEH-U23Y | ANTONOV, 2022. AN-24. Kyiv, Ukraine. | Web page | Web page
http://aviaros.narod.ru/an-24.htm |  | https://perma.cc/U3YJ-Y2KU | AVIAROS.NAROS, 2001. AN-24. Russia | Web page | Web page
https://www.baesystems.com/en/heritage/de-havilland-canada-dhc-8-dash-8 | https://bit.ly/3sR0htv | https://perma.cc/H3NZ-4NFS | BAE SYSTEMS, 2022. De Havilland Canada DHC-8 Dash 8. London, United Kingdoms. | Web page | Web page
https://www.embraercommercialaviation.com/commercial-jets/erj145xr/ |  | https://perma.cc/E84W-GP4L | EMBRAER S.A., 2022. ERJ145XR. São José dos Campos, Brazil. | Web page | Web page
https://www.emirates.com/de/german/experience/our-fleet/boeing-777/ |  | https://perma.cc/2KHQ-NEL7 | EMIRATES, 2022. Die Emirates Boeing 777. Dubai, United Arabian Emirates. | Web page | Web page
https://www.globalair.com/aircraft-for-sale/Specifications?specid=849 |  | https://perma.cc/DP7N-YBDT | GLOBALAIR, 2022. British Aerospace Jetstream 32. Louisville, USA. | Web page | Web page
https://modernairliners.com/airbus-a380/airbus-a380-specs/ |  | https://perma.cc/7FN3-NA3N | MODERN AIRLINERS, 2022. Airbus A380 Specs. | Web page | Web page
http://www.flugzeuginfo.net/acdata_php/acdata_beech_99_en.php |  | https://perma.cc/U6BT-E3W9 | PALT, Carsten, 2019. Beechcraft 99 Airliner. Leipzig, Germany. | Web page | Web page
https://urga.com.ua/en/samolet-an-24.html |  |  | URGA, 2021. An-24RV Aircraft. Kropyvnytskyi, Ukraine. | Web page | Web page
https://www.vikingair.com/twin-otter-series-400/technical-description |  | https://perma.cc/RM58-CHGV | VIKING AIR, 2022. Twin Otter Technical Specification. Sidney, Canada. | Web page | Web page
https://de.wikipedia.org/wiki/Beechcraft_Model_99 |  | https://perma.cc/RK8S-6XV7 | WIKIPEDIA, 2021. Beechcraft Model 99. | Web page | Web page
https://en.wikipedia.org/wiki/Airbus_A380 |  | https://perma.cc/G5JS-SJ9U | WIKIPEDIA, 2022. Airbus A380. | Web page | Web page
https://en.wikipedia.org/wiki/Fokker_50 |  | https://perma.cc/Q3SS-BTWD | WIKIPEDIA, 2022. Fokker 50. | Web page | Web page

## (c)
Copyright © 2022
Sebastian Hirsch
The spreadsheet for the Bachelor Thesis
"Numerical and Analytical Takeoff Field Length Calculations for Jet Aircraft"
is free software: you can redistribute it and/or modify it
under the terms of the GNU General Public License as published by
the Free Software Foundation, License Version 3.
The spreadsheet is distributed in the hope that it will be useful,
but WITHOUT ANY WARRANTY; without even the implied warranty of
MERCHANTABILITY or FITNESS FOR A PARTICULAR PURPOSE.
See the GNU General Public License for more details.
https://www.gnu.org/licenses
This file is stored here:
https://doi.org/10.7910/DVN/YAHODP