## Database
Manufacturer | Model | Application | Takeoff Thrust [lbf] | Takeoff Thrust [N] | Thrust (Cruise) [lbf] | Thrust (Cruise) [N] | SFC (h=0,M=0) [lb/lbf hr] | SFC (h=0,M=0) [kg/s.N] | SFC (Cruise) [lb/lbf hr] | SFC (Cruise) [kg/s.N] | OPR_ Sea lvl | Cruise Altitude (h) [ft] | Cruise Altitude (h) [Km] | Cruise Temperature [K] | Mach Number | C_a [Kg/N.m] | C_b [Kg/N.s] | BPR | Entry into service | Dry Mass [lb] | Dry Mass [kg] | Number of spools | Fan Diameter [in] | Fan Diameter [m] | Length [in] | Length [m] | Width/Diameter [in] | Width/Diameter [m] | Engine Volume [m^3]
Allison (RollsRoyce) | AE3007A | ERJ135ER, ERJ145ER | 7580 | 33718 | NA | NA | 360 | 0.10115 | 650 | 0.18266 | 24,00 | NA | NA | NA | 0,80 | NA | NA | 5,30 | 1991 | 1586 | 719 | 2 | 38,50 | 9779 | 106,50 | 27051 | 43,50 | 11049 | 25937
Allison (Rolls-Royce) | AE3007A1 | ERJ-135ER, ERJ-145ER | 7580 | 33718 | NA | NA | 360 | 0.10115 | 650 | 0.18266 | 24,00 | NA | NA | NA | 0,80 | NA | NA | 5,30 | 1991 | 1586 | 719 | 2 | 38,50 | 9779 | 106,50 | 27051 | 43,50 | 11049 | 25937
Allison (Rolls-Royce) | AE3007A1/1 | ERJ-135ER/LR, ERJ-145LR | 7580 | 33718 | NA | NA | 390 | 0.10958 | 650 | 0.18266 | NA | NA | NA | NA | 0,80 | NA | NA | 5,30 | 1991 | 1586 | 719 | 2 | 38,50 | 9779 | 106,50 | 27051 | 43,50 | 11049 | 25937
Allison (Rolls-Royce) | AE3007A1/3 | ERJ-135LR, ERJ-140, Legacy Corporate Shuttle | 7200 | 32027 | NA | NA | 390 | 0.10958 | 650 | 0.18266 | NA | NA | NA | NA | 0,80 | NA | NA | 5,30 | 1991 | 1586 | 719 | 2 | 38,50 | 9779 | 106,50 | 27051 | 43,50 | 11049 | 25937
Allison (Rolls-Royce) | AE3007A1E | ERJ-145XR | 8110 | 36075 | NA | NA | 390 | 0.10958 | 650 | 0.18266 | NA | NA | NA | NA | 0,80 | NA | NA | 5,30 | 1991 | 1586 | 719 | 2 | 38,50 | 9779 | 106,50 | 27051 | 43,50 | 11049 | 25937
Allison (Rolls-Royce) | AE3007A1P | ERJ-145LR, Legacy Executive | 7580 | 33718 | NA | NA | 390 | 0.10958 | 650 | 0.18266 | NA | NA | NA | NA | 0,80 | NA | NA | 5,30 | 1991 | 1586 | 719 | 2 | 38,50 | 9779 | 106,50 | 27051 | 43,50 | 11049 | 25937
Allison (Rolls-Royce) | AE3007A3 | ERJ-135 | 7000 | 31138 | NA | NA | 390 | 0.10958 | 650 | 0.18266 | NA | NA | NA | NA | 0,80 | NA | NA | 5,30 | 1991 | 1586 | 719 | 2 | 38,50 | 9779 | 106,50 | 27051 | 43,50 | 11049 | 25937
Allison (Rolls-Royce) | AE3007C | Citation X | 6442 | 28655 | NA | NA | 390 | 0.10958 | 650 | 0.18266 | NA | NA | NA | NA | 0,80 | NA | NA | 5,30 | 1991 | 1586 | 719 | 2 | 38,50 | 9779 | 106,50 | 27051 | 43,50 | 11049 | 25937
Allison (Rolls-Royce) | AE3007C1 | Citation X | 6764 | 30088 | NA | NA | 390 | 0.10958 | 650 | 0.18266 | NA | NA | NA | NA | 0,80 | NA | NA | 5,30 | 1991 | 1586 | 719 | 2 | 38,50 | 9779 | 106,50 | 27051 | 43,50 | 11049 | 25937
Ivchenko (Klimov) | AI-25 | Yak-40 | 3300 | 14679 | 976 | 4341 | 570 | 0.16015 | 795 | 0.2234 | 8,00 | 20000 | 6096 | 248536 | 0,50 | 0.00047253 | 0.14874 | 2,10 | 1966 | 705 | 320 | 2 | NA | NA | 78,50 | 19939 | 35,30 | 8966 | 12590
Ivchenko (Klimov) | AI-25A | Yak-40A | 3850 | 17126 | NA | NA | NA | NA | NA | NA | NA | NA | NA | NA | NA | NA | NA | 2,10 | NA | NA | NA | 2 | NA | NA | NA | NA | NA | NA | NA
Avco Lycoming | ALF301 | Technology demonstrator | 2730 | 12144 | NA | NA | 440 | 0.12363 | NA | NA | 9,00 | NA | NA | NA | NA | NA | NA | 5,60 | NA | NA | NA | 2 | NA | NA | NA | NA | NA | NA | NA
Avco Lycoming | ALF501 | Technology demonstrator | 5800 | 25800 | NA | NA | 400 | 0.11239 | NA | NA | 9,30 | NA | NA | NA | NA | NA | NA | 6,00 | NA | NA | NA | 2 | NA | NA | NA | NA | NA | NA | NA
Avco Lycoming | ALF502L | Challenger 600 | 7500 | 33362 | 2150 | 9564 | 428 | 0.12026 | 730 | 0.20514 | 13,60 | 30000 | 9144 | 228724 | 0,75 | 0.00043099 | 0.10714 | 5,20 | 1980 | 1311 | 595 | 2 | NA | NA | 65,60 | 16662 | 50,00 | 12700 | 21107
Avco Lycoming | ALF502L-2 | Challenger 600 | 7500 | 33362 | 7500 | 33362 | 428 | 0.12026 | 730 | 0.20514 | 13,60 | 30000 | 9144 | 228724 | 0,75 | 0.00043099 | 0.10714 | 5,70 | 1980 | 1311 | 595 | 2 | NA | NA | 65,60 | 16662 | 50,00 | 12700 | 21107
Avco Lycoming | ALF502L-2A | Challenger 600 | 7500 | 33362 | 7500 | 33362 | 414 | 0.11632 | 730 | 0.20514 | 13,80 | 30000 | 9144 | 228724 | 0,75 | 0.0004464 | 0.10363 | 5,00 | 1980 | 1311 | 595 | 2 | NA | NA | 65,60 | 16662 | 50,00 | 12700 | 21107
Avco Lycoming | ALF502L-2C | Challenger 600 | 7500 | 33362 | 7500 | 33362 | 414 | 0.11632 | 730 | 0.20514 | 13,80 | 30000 | 9144 | 228724 | 0,75 | 0.0004464 | 0.10363 | 5,00 | 1980 | 1311 | 595 | 2 | NA | NA | 65,60 | 16662 | 50,00 | 12700 | 21107
Avco Lycoming | ALF502L-3 | Challenger 600 | 7800 | 34696 | 7500 | 33362 | 415 | 0.1166 | 730 | 0.20514 | 13,80 | 30000 | 9144 | 228724 | 0,75 | 0.0004453 | 0.10388 | 5,00 | 1980 | 1311 | 595 | 2 | NA | NA | 65,60 | 16662 | 50,00 | 12700 | 21107
Avco Lycoming | ALF502R-1 | NA | NA | NA | 2250 | 10008 | 411 | 0.11548 | 720 | 0.20233 | NA | 25000 | 7620 | 238630 | 0,70 | 0.00044859 | 0.10509 | 5,71 | 1980 | 1336 | 606 | 2 | NA | NA | 63,80 | 16205 | 50,00 | 12700 | 20528
Avco Lycoming | ALF502R-2 | NA | NA | NA | 2250 | 10008 | 411 | 0.11548 | 720 | 0.20233 | NA | 25000 | 7620 | 238630 | 0,70 | 0.00044859 | 0.10509 | 5,71 | 1980 | 1336 | 606 | 2 | NA | NA | 63,80 | 16205 | 50,00 | 12700 | 20528
Avco Lycoming | ALF502R-3 | BAe 146-100 | 6700 | 29803 | 2250 | 10008 | 411 | 0.11548 | 720 | 0.20233 | 11,60 | 25000 | 7620 | 238630 | 0,70 | 0.00044859 | 0.10509 | 5,71 | 1980 | 1336 | 606 | 2 | NA | NA | 63,80 | 16205 | 50,00 | 12700 | 20528
Avco Lycoming | ALF502R-3A | BAe 146-100 | 6970 | 31004 | 2250 | 10008 | 408 | 0.11464 | 720 | 0.20233 | 11,60 | 25000 | 7620 | 238630 | 0,70 | 0.00045213 | 0.10432 | 5,71 | 1980 | 1336 | 606 | 2 | NA | NA | 63,80 | 16205 | 50,00 | 12700 | 20528
Avco Lycoming | ALF502R-4 | NA | 6970 | 31004 | 2250 | 10008 | 408 | 0.11464 | 720 | 0.20233 | NA | 25000 | 7620 | 238630 | 0,70 | 0.00045213 | 0.10432 | 5,60 | 1980 | 1336 | 606 | 2 | NA | NA | 63,80 | 16205 | 50,00 | 12700 | 20528
Avco Lycoming | ALF502R-5 | BAe 146-100/-200/-200ER/-300 | 6970 | 31004 | 2250 | 10008 | 408 | 0.11464 | 720 | 0.20233 | 12,20 | 25000 | 7620 | 238630 | 0,70 | 0.00045213 | 0.10432 | 5,60 | 1982 | 1336 | 606 | 2 | NA | NA | 63,80 | 16205 | 50,00 | 12700 | 20528
Avco Lycoming | ALF502R-6 | BAe 146-200/-200ER/-300 | 7500 | 33362 | 2250 | 10008 | 415 | 0.1166 | 720 | 0.20233 | 13,80 | 25000 | 7620 | 238630 | 0,70 | 0.00044387 | 0.10611 | 5,60 | 1980 | 1375 | 624 | 2 | NA | NA | 65,60 | 16662 | 50,00 | 12700 | 21107
AlliedSignal (Honeywell) | AS905 | Falcon 7X (candidate engine) | NA | NA | NA | NA | NA | NA | NA | NA | NA | NA | NA | NA | NA | NA | NA | NA | 2005 | NA | NA | NA | NA | NA | NA | NA | NA | NA | NA
AlliedSignal (Honeywell) | AS907 | Challenger 300 | 6500 | 28913 | NA | NA | 420 | 0.11801 | NA | NA | 21,00 | NA | NA | NA | 0,82 | NA | NA | 4,50 | 2001 | 1364 | 619 | 2 | 34,20 | 8687 | 92,40 | 23470 | 46,30 | 11760 | 25493
AlliedSignal (Honeywell) | AS977-1A | RJX-70/-85/-100/-115, SL-100 (not produced) | 7100 | 31582 | NA | NA | 416 | 0.11688 | NA | NA | 23,00 | NA | NA | NA | NA | NA | NA | 4,50 | 2001 | 1364 | 619 | 2 | 34,20 | 8687 | 92,40 | 23470 | 49,90 | 12675 | 29612
Turbomeca | Astafan 2 | NA | 1685 | 7495 | NA | NA | 380 | 0.10677 | NA | NA | 8,50 | NA | NA | NA | NA | NA | NA | 1,00 | NA | NA | NA | 1 | NA | NA | NA | NA | NA | NA | NA
Turbomeca | Astafan 3 | NA | 1900 | 8452 | NA | NA | NA | NA | NA | NA | NA | NA | NA | NA | NA | NA | NA | NA | NA | NA | NA | 1 | NA | NA | NA | NA | NA | NA | NA
Turbomeca | Astafan 4 | NA | 2414 | 10738 | NA | NA | NA | NA | NA | NA | NA | NA | NA | NA | NA | NA | NA | NA | NA | NA | NA | 1 | NA | NA | NA | NA | NA | NA | NA
Garrett | ATF3 | Sabreliner 60, HFB 330 | 4050 | 18015 | NA | NA | 440 | 0.12363 | NA | NA | 17,00 | NA | NA | NA | NA | NA | NA | 3,00 | NA | NA | NA | 3 | NA | NA | NA | NA | NA | NA | NA
Garrett | ATF3-6 | Falcon 10, Learjet 31/31A, SA-28T | 5200 | 23131 | 1099 | 4889 | 520 | 0.14611 | 810 | 0.22762 | 21,00 | 40026 | 12200 | 216650 | 0,80 | 0.00042759 | 0.12669 | 2,90 | 1981 | 1124 | 510 | 3 | NA | NA | 102,00 | 25908 | 33,60 | 8534 | 14821
Turbomeca | Aubisque 1A | Saab 105 | 1635 | 7273 | NA | NA | 600 | 0.16858 | NA | NA | 6,90 | NA | NA | NA | NA | NA | NA | 2,00 | NA | NA | NA | 1 | NA | NA | NA | NA | NA | NA | NA
Rolls-Royce | Avon RA.25 Mk.502 | Comet 2 | 6500 | 28913 | NA | NA | NA | NA | NA | NA | NA | NA | NA | NA | NA | NA | NA | NA | NA | NA | NA | 1 | NA | NA | NA | NA | NA | NA | NA
Rolls-Royce | Avon RA.25 Mk.503 | Comet 2 | 6500 | 28913 | NA | NA | NA | NA | NA | NA | NA | NA | NA | NA | NA | NA | NA | NA | NA | NA | NA | 1 | NA | NA | NA | NA | NA | NA | NA
Rolls-Royce | Avon RA.25 Mk.504 | Comet 2E | 6500 | 28913 | NA | NA | NA | NA | NA | NA | NA | NA | NA | NA | NA | NA | NA | NA | NA | NA | NA | 1 | NA | NA | NA | NA | NA | NA | NA
Rolls-Royce | Avon RA.26 Mk.522 | Comet 4 | 10000 | 44482 | NA | NA | NA | NA | NA | NA | NA | NA | NA | NA | NA | NA | NA | NA | NA | NA | NA | 1 | NA | NA | NA | NA | NA | NA | NA
Rolls-Royce | Avon RA.29 Mk.522 | Caravelle 1 | 10500 | 46706 | NA | NA | NA | NA | NA | NA | NA | NA | NA | NA | NA | NA | NA | NA | NA | NA | NA | 1 | NA | NA | NA | NA | NA | NA | NA
Rolls-Royce | Avon RA.29 Mk.523 | Comet 3 | 10500 | 46706 | NA | NA | NA | NA | NA | NA | NA | NA | NA | NA | NA | NA | NA | NA | NA | NA | NA | 1 | NA | NA | NA | NA | NA | NA | NA
Rolls-Royce | Avon RA.29/1 Mk.524 | Comet 2E/4 | 10250 | 45594 | NA | NA | 786 | 0.22085 | NA | NA | 8,80 | NA | NA | NA | NA | NA | NA | NA | NA | 3340 | 1515 | 1 | NA | NA | 126,00 | 32004 | 39,00 | 9906 | 24666
Rolls-Royce | Avon RA.29/1 Mk.525B | Comet 4B/4C | 10498 | 46697 | NA | NA | NA | NA | NA | NA | 8,80 | NA | NA | NA | NA | NA | NA | NA | NA | 3340 | 1515 | 1 | NA | NA | 126,00 | 32004 | 39,00 | 9906 | 24666
Rolls-Royce | Avon RA.29/1 Mk.526 | Caravelle 1A | 10250 | 45594 | NA | NA | 786 | 0.22085 | NA | NA | 8,80 | NA | NA | NA | NA | NA | NA | NA | NA | 3340 | 1515 | 1 | NA | NA | 126,00 | 32004 | 39,00 | 9906 | 24666
Rolls-Royce | Avon RA.29/3 Mk.527B | Caravelle 3 | 11400 | 50710 | NA | NA | 853 | 0.23967 | NA | NA | NA | NA | NA | NA | NA | NA | NA | NA | NA | 3350 | 1520 | 1 | NA | NA | 126,00 | 32004 | 39,00 | 9906 | 24666
Rolls-Royce | Avon RA.29/6 Mk.531B | Caravelle 6N | 12200 | 54268 | NA | NA | 802 | 0.22534 | NA | NA | NA | NA | NA | NA | NA | NA | NA | NA | NA | 3490 | 1583 | 1 | NA | NA | 134,00 | 34036 | 39,00 | 9906 | 26232
Rolls-Royce | Avon RA.29/6 Mk.533R | Caravelle 6R | 12600 | 56048 | NA | NA | 785 | 0.22056 | NA | NA | NA | NA | NA | NA | NA | NA | NA | NA | NA | NA | NA | 1 | NA | NA | 134,00 | 34036 | 39,00 | 9906 | 26232
Rolls-Royce | Avon RA.29/6 Mk.535R | Caravelle 6R | 12600 | 56048 | NA | NA | 785 | 0.22056 | NA | NA | 10,30 | NA | NA | NA | NA | NA | NA | NA | NA | NA | NA | 1 | NA | NA | 134,00 | 34036 | 39,00 | 9906 | 26232
Rolls-Royce | Avon RA.7 Mk.117 | Comet 2R | 7350 | 32694 | NA | NA | NA | NA | NA | NA | NA | NA | NA | NA | NA | NA | NA | NA | NA | NA | NA | 1 | NA | NA | NA | NA | NA | NA | NA
Turbomeca | Bastafan | NA | 1765 | 7851 | NA | NA | NA | NA | NA | NA | NA | NA | NA | NA | NA | NA | NA | NA | NA | NA | NA | 1 | NA | NA | NA | NA | NA | NA | NA
BMW/Rolls-Royce (Rolls-Royce Deutschland) | BR710 | Tu-334-120 | 14845 | 66034 | 3480 | 15480 | 390 | 0.10958 | 640 | 0.17985 | 25,70 | 35000 | 10668 | 218818 | 0,80 | 0.0003556 | 0.095489 | 4,00 | 1996 | 3520 | 1597 | 2 | 48,00 | 12192 | NA | NA | NA | NA | NA
BMW/Rolls-Royce (Rolls-Royce Deutschland) | BR710A1-10 | G500 (Gulfstream V), G550 (Gulfstream V-SP) | 14750 | 65611 | 3480 | 15480 | 390 | 0.10958 | 640 | 0.17985 | 25,70 | 35000 | 10668 | 218818 | 0,80 | 0.0003556 | 0.095489 | 4,20 | 1996 | 3520 | 1597 | 2 | 48,00 | 12192 | 87,00 | 22098 | 52,90 | 13437 | 31334
BMW/Rolls-Royce (Rolls-Royce Deutschland) | BR710A2-20 | Global Express, Global Express XRS, Global 5000 | 14750 | 65611 | 3480 | 15480 | 390 | 0.10958 | 640 | 0.17985 | 25,70 | 35000 | 10668 | 218818 | 0,80 | 0.0003556 | 0.095489 | 4,20 | 1996 | 3520 | 1597 | 2 | 48,00 | 12192 | 87,00 | 22098 | 52,90 | 13437 | 31334
BMW/Rolls-Royce (Rolls-Royce Deutschland) | BR710C4-11 | G500 (Gulfstream V), G550 (Gulfstream V-SP) | 14750 | 65611 | 3480 | 15480 | 390 | 0.10958 | 640 | 0.17985 | 25,70 | 35000 | 10668 | 218818 | 0,80 | 0.0003556 | 0.095489 | 4,20 | 1996 | 3520 | 1597 | 2 | 48,00 | 12192 | 87,00 | 22098 | 52,90 | 13437 | 31334
BMW/Rolls-Royce (Rolls-Royce Deutschland) | BR715-55 | Tu-354 (Tu-334-200) (proposed) | 19883 | 88444 | 4380 | 19483 | 370 | 0.10396 | 620 | 0.17423 | 32,10 | 35000 | 10668 | 218818 | 0,80 | 0.00035255 | 0.090592 | 4,70 | 1996 | 4546 | 2062 | 2 | 56,00 | 14224 | NA | NA | NA | NA | NA
BMW/Rolls-Royce (Rolls-Royce Deutschland) | BR715A1-30 | 717-200 | 18500 | 82292 | 4380 | 19483 | 370 | 0.10396 | 620 | 0.17423 | 32,10 | 35000 | 10668 | 218818 | 0,80 | 0.00035255 | 0.090592 | 4,70 | 1998 | 4600 | 2087 | 2 | 56,00 | 14224 | 93,00 | 23622 | 60,20 | 15291 | 43378
BMW/Rolls-Royce (Rolls-Royce Deutschland) | BR715B1-30 | 717-200 (option) | 20000 | 88964 | 4380 | 19483 | 370 | 0.10396 | 620 | 0.17423 | NA | 35000 | 10668 | 218818 | 0,80 | 0.00035255 | 0.090592 | 4,02 | 1998 | 4600 | 2087 | 2 | 56,00 | 14224 | NA | NA | NA | NA | NA
BMW/Rolls-Royce (Rolls-Royce Deutschland) | BR715C1-30 | 717-200 HGW | 21000 | 93413 | 4380 | 19483 | 370 | 0.10396 | 620 | 0.17423 | 32,60 | 35000 | 10668 | 218818 | 0,80 | 0.00035255 | 0.090592 | 5,00 | 1998 | 4600 | 2087 | 2 | 56,00 | 14224 | 93,00 | 23622 | 60,20 | 15291 | 43378
BMW/Rolls-Royce (Rolls-Royce Deutschland) | BR720 | NA | NA | NA | NA | NA | NA | NA | NA | NA | NA | NA | NA | NA | NA | NA | NA | NA | NA | NA | NA | 2 | NA | NA | NA | NA | NA | NA | NA
GE | CF34-10A | ARJ21 | 18000 | 80068 | 15490 | 68903 | 380 | 0.10677 | 650 | 0.18266 | NA | 42265 | 12882 | 216650 | 0,82 | 0.0003723 | 0.092579 | 5,10 | NA | 1526 | 692 | 2 | NA | NA | NA | NA | NA | NA | NA
GE | CF34-10D5 | 928-100 (not produced) | 17355 | 77199 | 15490 | 68903 | 380 | 0.10677 | 650 | 0.18266 | 29,00 | 42265 | 12882 | 216650 | 0,82 | 0.0003723 | 0.092579 | 5,00 | NA | 3800 | 1724 | 2 | NA | NA | 90,00 | 22860 | 57,00 | 14478 | 37634
GE | CF34-10D6 | 928-200 (not produced) | 18750 | 83404 | 15490 | 68903 | 380 | 0.10677 | 650 | 0.18266 | 29,00 | 42265 | 12882 | 216650 | 0,82 | 0.0003723 | 0.092579 | 5,00 | NA | 3800 | 1724 | 2 | NA | NA | 90,00 | 22860 | 57,00 | 14478 | 37634
GE | CF34-10E5 | ERJ-190/-190AR, ERJ-195/-195AR | 18500 | 82292 | 15490 | 68903 | 380 | 0.10677 | 640 | 0.17985 | NA | 42265 | 12882 | 216650 | 0,82 | 0.00036068 | 0.092579 | 5,40 | NA | 3800 | 1724 | 2 | NA | NA | 90,00 | 22860 | 57,00 | 14478 | 37634
GE | CF34-1A | Challenger 601-1A | 8650 | 38477 | NA | NA | 360 | 0.10115 | NA | NA | NA | NA | NA | NA | NA | NA | NA | 6,02 | NA | 1630 | 739 | 2 | 44,00 | 11176 | 103,00 | 26162 | 49,00 | 12446 | 31829
GE | CF34-3A | Challenger 601-3A | 9220 | 41013 | NA | NA | 357 | 0.10031 | 700 | 0.19671 | 21,00 | 37000 | 11278 | 216650 | 0,70 | 0.00053128 | 0.086975 | 6,20 | 1996 | 1630 | 739 | 2 | 44,00 | 11176 | 103,00 | 26162 | 49,00 | 12446 | 31829
GE | CF34-3A1 | CRJ100/200 | 9220 | 41013 | NA | NA | 357 | 0.10031 | 700 | 0.19671 | 21,00 | 37000 | 11278 | 216650 | 0,70 | 0.00053128 | 0.086975 | 6,30 | 1996 | 1660 | 753 | 2 | 44,00 | 11176 | 103,00 | 26162 | 49,00 | 12446 | 31829
GE | CF34-3B | CRJ100/200, Challenger 604, Challenger 800 | 9220 | 41013 | NA | NA | 346 | 0.097217 | 700 | 0.19671 | NA | 39000 | 11887 | 216650 | 0,76 | 0.00050128 | 0.084295 | 6,30 | 1996 | 1670 | 757 | 2 | 44,00 | 11176 | 103,00 | 26162 | 49,00 | 12446 | 31829
GE | CF34-3B1 | CRJ100/200/200ER/200LR, Challenger 604, Challenger 800 | 9220 | 41013 | NA | NA | 346 | 0.097217 | 700 | 0.19671 | 21,00 | 39000 | 11887 | 216650 | 0,76 | 0.00050128 | 0.084295 | 6,30 | 1996 | 1670 | 757 | 2 | 44,00 | 11176 | 103,00 | 26162 | 49,00 | 12446 | 31829
GE | CF34-8C1 | CRJ700-701/-701ER | 13790 | 61341 | NA | NA | 370 | 0.10396 | 680 | 0.19109 | 27,00 | NA | NA | NA | NA | NA | NA | 4,90 | NA | 2350 | 1066 | 2 | 46,20 | 11735 | 128,00 | 32512 | 52,00 | 13208 | 44546
GE | CF34-8C5 | CRJ700-705/-705ER, CRJ900/900ER | 14500 | 64499 | NA | NA | 390 | 0.10958 | 680 | 0.19109 | NA | NA | NA | NA | NA | NA | NA | 4,90 | NA | 2470 | 1120 | 2 | 46,20 | 11735 | 128,00 | 32512 | 52,00 | 13208 | 44546
GE | CF34-8C5A1 | NA | NA | NA | NA | NA | NA | NA | 680 | 0.19109 | NA | NA | NA | NA | NA | NA | NA | 4,90 | NA | 2470 | 1120 | 2 | 46,20 | 11735 | 128,00 | 32512 | 52,00 | 13208 | 44546
GE | CF34-8C5A2 | NA | NA | NA | NA | NA | NA | NA | 680 | 0.19109 | NA | NA | NA | NA | NA | NA | NA | 4,90 | NA | 2470 | 1120 | 2 | 46,20 | 11735 | 128,00 | 32512 | 52,00 | 13208 | 44546
GE | CF34-8C5A3 | NA | NA | NA | NA | NA | NA | NA | 680 | 0.19109 | NA | NA | NA | NA | NA | NA | NA | 4,90 | NA | 2470 | 1120 | 2 | 46,20 | 11735 | 128,00 | 32512 | 52,00 | 13208 | 44546
GE | CF34-8C5B1 | CRJ700-705LR | 14255 | 63409 | NA | NA | NA | NA | 680 | 0.19109 | NA | NA | NA | NA | NA | NA | NA | 4,90 | NA | 2470 | 1120 | 2 | 46,20 | 11735 | 128,00 | 32512 | 52,00 | 13208 | 44546
GE | CF34-8D1 | 728-100, 528-100 (not produced) | 12500 | 55603 | NA | NA | 390 | 0.10958 | NA | NA | NA | NA | NA | NA | NA | NA | NA | NA | NA | 2470 | 1120 | 2 | 46,20 | 11735 | 128,00 | 32512 | 52,00 | 13208 | 44546
GE | CF34-8D3 | 728-200 (not produced) | 12875 | 57271 | NA | NA | 390 | 0.10958 | NA | NA | 27,00 | NA | NA | NA | NA | NA | NA | 4,90 | NA | 2470 | 1120 | 2 | 46,20 | 11735 | 128,00 | 32512 | 52,00 | 13208 | 44546
GE | CF34-8D5 | NA | NA | NA | NA | NA | NA | NA | NA | NA | NA | NA | NA | NA | NA | NA | NA | NA | NA | 2470 | 1120 | 2 | 46,20 | 11735 | 128,00 | 32512 | 52,00 | 13208 | 44546
GE | CF34-8D6 | Envoy 7 (not produced) | 13050 | 58049 | NA | NA | 390 | 0.10958 | NA | NA | NA | NA | NA | NA | NA | NA | NA | NA | NA | 2470 | 1120 | 2 | 46,20 | 11735 | 128,00 | 32512 | 52,00 | 13208 | 44546
GE | CF34-8E2 | ERJ-170, ERJ-170LR (option) | 14000 | 62275 | NA | NA | 390 | 0.10958 | 680 | 0.19109 | 27,00 | NA | NA | NA | NA | NA | NA | 5,10 | NA | 2470 | 1120 | 2 | 46,20 | 11735 | 128,00 | 32512 | 52,00 | 13208 | 44546
GE | CF34-8E2A1 | NA | NA | NA | NA | NA | NA | NA | 680 | 0.19109 | NA | NA | NA | NA | NA | NA | NA | 4,64 | NA | NA | NA | 2 | 46,20 | 11735 | 128,00 | 32512 | 52,00 | 13208 | 44546
GE | CF34-8E5 | ERJ-170LR, ERJ-170 (option) | NA | NA | NA | NA | NA | NA | 680 | 0.19109 | NA | NA | NA | NA | NA | NA | NA | 5,10 | NA | NA | NA | 2 | 46,20 | 11735 | 128,00 | 32512 | 52,00 | 13208 | 44546
GE | CF34-8E5A1 | ERJ-170/-170LR (option) | NA | NA | NA | NA | NA | NA | 680 | 0.19109 | NA | NA | NA | NA | NA | NA | NA | 5,10 | NA | NA | NA | 2 | 46,20 | 11735 | 128,00 | 32512 | 52,00 | 13208 | 44546
GE | CF34-8E5A2 | NA | NA | NA | NA | NA | NA | NA | 680 | 0.19109 | NA | NA | NA | NA | NA | NA | NA | 5,10 | NA | NA | NA | 2 | 46,20 | 11735 | 128,00 | 32512 | 52,00 | 13208 | 44546
GE | CF34-8E6 | NA | NA | NA | NA | NA | NA | NA | 680 | 0.19109 | NA | NA | NA | NA | NA | NA | NA | 5,10 | NA | NA | NA | 2 | 46,20 | 11735 | 128,00 | 32512 | 52,00 | 13208 | 44546
GE | CF34-8E6A1 | NA | NA | NA | NA | NA | NA | NA | 680 | 0.19109 | NA | NA | NA | NA | NA | NA | NA | 5,10 | NA | NA | NA | 2 | 46,20 | 11735 | 128,00 | 32512 | 52,00 | 13208 | 44546
GE | CF6-45A | 747-100SR/-100SR(SF) | 46500 | 206842 | 11250 | 50042 | 350 | 0.098341 | 630 | 0.17704 | 26,30 | 35000 | 10668 | 218818 | 0,80 | 0.00038503 | 0.085695 | 4,64 | 1976 | 8768 | 3977 | 2 | 86,40 | 21946 | 188,00 | 47752 | 105,00 | 26670 | 266764
GE | CF6-45A2 | 747-100SR/-100SR(SF) | 46500 | 206842 | 11250 | 50042 | 350 | 0.098341 | 630 | 0.17704 | 26,30 | 35000 | 10668 | 218818 | 0,80 | 0.00038503 | 0.085695 | 4,64 | 1976 | 8768 | 3977 | 2 | 86,40 | 21946 | 188,00 | 47752 | 105,00 | 26670 | 266764
GE | CF6-45B | 747-100SR/-100SR(SF) | 46500 | 206842 | 11250 | 50042 | 350 | 0.098341 | 630 | 0.17704 | 26,30 | 35000 | 10668 | 218818 | 0,80 | 0.00038503 | 0.085695 | 4,64 | 1976 | 8768 | 3977 | 2 | 86,40 | 21946 | 188,00 | 47752 | 105,00 | 26670 | 266764
GE | CF6-45B2 | 747-100SR/-100SR(SF), A300B10 (A310) (candidate engine) | 46500 | 206842 | 11250 | 50042 | 350 | 0.098341 | 630 | 0.17704 | 26,30 | 35000 | 10668 | 218818 | 0,80 | 0.00038503 | 0.085695 | 4,64 | 1976 | 8768 | 3977 | 2 | 86,40 | 21946 | 188,00 | 47752 | 105,00 | 26670 | 266764
GE | CF6-50 | DC-10-30/-30F | 49000 | 217963 | NA | NA | NA | NA | 645 | 0.18125 | NA | 35000 | 10668 | 218818 | 0,80 | NA | NA | 4,40 | 1970 | 8100 | 3674 | 2 | 92,00 | 23368 | 183,00 | 46482 | 92,00 | 23368 | 199351
GE | CF6-50A | DC-10-30/-30F, A300B1, A300B2-1A | 48334 | 215000 | 11250 | 50042 | 389 | 0.1093 | 654 | 0.18378 | 28,60 | 35000 | 10668 | 218818 | 0,80 | 0.00037321 | 0.095244 | 4,40 | 1970 | 8200 | 3719 | 2 | 86,40 | 21946 | 183,00 | 46482 | 92,00 | 23368 | 199351
GE | CF6-50B | NA | 49000 | 217963 | 11250 | 50042 | 389 | 0.1093 | 654 | 0.18378 | 28,60 | 35000 | 10668 | 218818 | 0,80 | 0.00037321 | 0.095244 | 4,40 | 1970 | 8200 | 3719 | 2 | 86,40 | 21946 | 183,00 | 46482 | 92,00 | 23368 | 199351
GE | CF6-50C | A300B1, A300B2-1C/-101, A300B4-2C/-203, DC-10-30/-30CF/-30F | 50357 | 223999 | 11100 | 49375 | 394 | 0.1107 | 657 | 0.18462 | 29,30 | 35000 | 10668 | 218818 | 0,80 | 0.00037161 | 0.096469 | 4,26 | 1972 | 8720 | 3955 | 2 | 86,40 | 21946 | 183,00 | 46482 | 105,00 | 26670 | 259669
GE | CF6-50C1 | DC-10-30, A300B2-202, A300B4-102 | 51818 | 230498 | 11555 | 51399 | 371 | 0.10424 | 657 | 0.18462 | 30,10 | 35000 | 10668 | 218818 | 0,80 | 0.00039534 | 0.090837 | 4,24 | 1970 | 8720 | 3955 | 2 | 86,40 | 21946 | 183,00 | 46482 | 105,00 | 26670 | 259669
GE | CF6-50C2 | A300B2-203, A300B4-103/-103F/-2C/-203/-203F, A300C4-203, A300F4-203, DC-10-30/-30F/-30F(CF), A300B1 (option) | 51818 | 230498 | 11555 | 51399 | 371 | 0.10424 | 630 | 0.17704 | 30,40 | 35000 | 10668 | 218818 | 0,80 | 0.00036336 | 0.090837 | 4,31 | 1972 | 8730 | 3960 | 2 | 86,40 | 21946 | 183,00 | 46482 | 105,00 | 26670 | 259669
GE | CF6-50C2B | DC-10-30/-30ER | 54000 | 240204 | 11555 | 51399 | 385 | 0.10817 | 630 | 0.17704 | 31,10 | 35000 | 10668 | 218818 | 0,80 | 0.00034891 | 0.094265 | 4,25 | 1970 | 8730 | 3960 | 2 | 86,40 | 21946 | 183,00 | 46482 | 105,00 | 26670 | 259669
GE | CF6-50C2F | DC-10-15 | 46500 | 206842 | 11555 | 51399 | 370 | 0.10396 | 630 | 0.17704 | 26,30 | 35000 | 10668 | 218818 | 0,80 | 0.00036439 | 0.090592 | 4,64 | 1970 | 8730 | 3960 | 2 | 86,40 | 21946 | 183,00 | 46482 | 105,00 | 26670 | 259669
GE | CF6-50C2R | A300B2-1C/-101, A300B2K-3C, A300B4-2C, DC-10-30 | 50357 | 223999 | 11555 | 51399 | 368 | 0.1034 | 630 | 0.17704 | 29,20 | 35000 | 10668 | 218818 | 0,80 | 0.00036646 | 0.090103 | 4,31 | NA | 8730 | 3960 | 2 | 86,40 | 21946 | 183,00 | 46482 | 105,00 | 26670 | 259669
GE | CF6-50D | DC-10-10 | 51000 | 226859 | NA | NA | NA | NA | NA | NA | NA | NA | NA | NA | NA | NA | NA | NA | NA | 8330 | 3778 | 2 | 86,40 | 21946 | 183,00 | 46482 | 105,00 | 26670 | 259669
GE | CF6-50D1 | (see military turbofan specifications) | 51000 | 226859 | NA | NA | NA | NA | NA | NA | NA | NA | NA | NA | NA | NA | NA | NA | NA | NA | NA | NA | NA | NA | NA | NA | NA | NA | NA
GE | CF6-50E | 747-200B | 52500 | 233532 | 11555 | 51399 | 376 | 0.10565 | 657 | 0.18462 | 30,10 | 35000 | 10668 | 218818 | 0,80 | 0.00039018 | 0.092061 | 4,24 | 1971 | 8490 | 3851 | 2 | 86,40 | 21946 | 183,00 | 46482 | 105,00 | 26670 | 259669
GE | CF6-50E1 | 747-200B | 52500 | 233532 | 11555 | 51399 | 371 | 0.10424 | 657 | 0.18462 | 30,10 | 35000 | 10668 | 218818 | 0,80 | 0.00039534 | 0.090837 | 4,24 | 1971 | 8490 | 3851 | 2 | 86,40 | 21946 | 183,00 | 46482 | 105,00 | 26670 | 259669
GE | CF6-50E2 | 747-200B/-200B(M)/-200B(SF)/-200C(M)/-200F/-300/-300(M)/-300(SF) | 52500 | 233532 | 11555 | 51399 | 371 | 0.10424 | 630 | 0.17704 | 30,40 | 35000 | 10668 | 218818 | 0,80 | 0.00036336 | 0.090837 | 4,31 | 1971 | 8770 | 3978 | 2 | 86,40 | 21946 | 183,00 | 46482 | 105,00 | 26670 | 259669
GE | CF6-50E2B | 747-200/-300 (option) | 54000 | 240204 | 11730 | 52178 | 375 | 0.10537 | 630 | 0.17704 | 30,90 | 35000 | 10668 | 218818 | 0,80 | 0.00035923 | 0.091817 | 4,24 | 1971 | 8770 | 3978 | 2 | 86,40 | 21946 | 183,00 | 46482 | 105,00 | 26670 | 259669
GE | CF6-6 | DC-10-10 (option) | 40000 | 177929 | 9080 | 40390 | 350 | 0.098341 | 646 | 0.18153 | 26,60 | 35000 | 10668 | 218818 | 0,80 | 0.00040399 | 0.085695 | 6,20 | 1970 | 7350 | 3334 | 2 | NA | NA | 172,50 | 43815 | 92,00 | 23368 | 187913
GE | CF6-6D | DC-10-10/-10F/-10F(CF) | 40000 | 177929 | 9080 | 40390 | 354 | 0.099465 | 646 | 0.18153 | 24,30 | 35000 | 10668 | 218818 | 0,80 | 0.00039986 | 0.086675 | 5,72 | NA | 7900 | 3583 | 2 | 86,40 | 21946 | 188,00 | 47752 | 105,00 | 26670 | 266764
GE | CF6-6D1 | DC-10-10/-10F/-10F(AF) | 41500 | 184601 | 9220 | 41013 | 350 | 0.098341 | 646 | 0.18153 | 25,20 | 35000 | 10668 | 218818 | 0,80 | 0.00040399 | 0.085695 | 5,76 | 1970 | 7900 | 3583 | 2 | 86,40 | 21946 | 188,00 | 47752 | 105,00 | 26670 | 266764
GE | CF6-6D1A | DC-10-10/-10F/-10F(AF) | 41500 | 184601 | 9220 | 41013 | 350 | 0.098341 | 646 | 0.18153 | 25,20 | 35000 | 10668 | 218818 | 0,80 | 0.00040399 | 0.085695 | 5,76 | 1970 | 7900 | 3583 | 2 | 86,40 | 21946 | 188,00 | 47752 | 105,00 | 26670 | 266764
GE | CF6-6E | DC-10-10/-10F (option) | 40600 | 180598 | NA | NA | 320 | 0.089911 | NA | NA | NA | NA | NA | NA | NA | NA | NA | NA | NA | NA | NA | 2 | 86,40 | 21946 | NA | NA | NA | NA | NA
GE | CF6-6F | DC-10-10/-10F (option) | 42000 | 186825 | NA | NA | NA | NA | NA | NA | NA | NA | NA | NA | NA | NA | NA | NA | NA | NA | NA | 2 | 86,40 | 21946 | NA | NA | NA | NA | NA
GE | CF6-6K | DC-10-10/-10F | 41500 | 184601 | NA | NA | 346 | 0.097217 | NA | NA | 25,00 | NA | NA | NA | NA | NA | NA | NA | NA | 8180 | 3710 | 2 | 86,40 | 21946 | 188,00 | 47752 | 105,00 | 26670 | 266764
GE | CF6-6K2 | DC-10-10/-10F (option) | 41500 | 184601 | NA | NA | 346 | 0.097217 | NA | NA | 25,00 | NA | NA | NA | NA | NA | NA | NA | NA | 8180 | 3710 | 2 | 86,40 | 21946 | 188,00 | 47752 | 105,00 | 26670 | 266764
GE | CF6-80A | 767-200/-200ER/-200PC | 48000 | 213515 | 11045 | 49131 | 344 | 0.096655 | 623 | 0.17507 | 27,30 | 35000 | 10668 | 218818 | 0,80 | 0.00038294 | 0.084226 | 4,66 | 1981 | 8500 | 3856 | 2 | 86,40 | 21946 | 157,40 | 39980 | 98,00 | 24892 | 194557
GE | CF6-80A1 | 767-200/-200ER (option) | 48000 | 213515 | 11045 | 49131 | 344 | 0.096655 | 623 | 0.17507 | 27,30 | 35000 | 10668 | 218818 | 0,80 | 0.00038294 | 0.084226 | 4,66 | 1981 | 8420 | 3819 | 2 | 86,40 | 21946 | 157,40 | 39980 | 98,00 | 24892 | 194557
GE | CF6-80A2 | 767-200/-200ER/-300 | 50000 | 222411 | 11045 | 49131 | 349 | 0.09806 | 623 | 0.17507 | 28,40 | 35000 | 10668 | 218818 | 0,80 | 0.00037777 | 0.085451 | 4,59 | 1981 | 8500 | 3856 | 2 | 86,40 | 21946 | 157,40 | 39980 | 98,00 | 24892 | 194557
GE | CF6-80A3 | A310-203/-203F | 48986 | 217901 | 11045 | 49131 | 357 | 0.10031 | 623 | 0.17507 | 28,40 | 35000 | 10668 | 218818 | 0,80 | 0.00036952 | 0.087409 | 4,59 | 1982 | 8420 | 3819 | 2 | 86,40 | 21946 | 157,40 | 39980 | 98,00 | 24892 | 194557
GE | CF6-80C2 | 767-200ER/-300 (option) | 52500 | 233532 | 11330 | 50398 | 329 | 0.09244 | 564 | 0.15849 | 30,40 | 35000 | 10668 | 218818 | 0,85 | 0.0003092 | 0.080554 | 5,20 | NA | 9140 | 4146 | 2 | 93,00 | 23622 | 160,90 | 40869 | NA | NA | NA
GE | CF6-80C2A1 | A300B4-601 | 57866 | 257401 | 11810 | 52533 | 334 | 0.093845 | 576 | 0.16186 | 30,40 | 35000 | 10668 | 218818 | 0,80 | 0.00033758 | 0.081778 | 5,15 | 1972 | 9360 | 4246 | 2 | 93,00 | 23622 | 160,90 | 40869 | 106,00 | 26924 | 232680
GE | CF6-80C2A2 | A310-204/-304/-304ET/-304F | 52460 | 233354 | 11330 | 50398 | 317 | 0.089069 | 578 | 0.16242 | 27,80 | 35000 | 10668 | 218818 | 0,80 | 0.0003575 | 0.077616 | 5,05 | 1982 | 9360 | 4246 | 2 | 93,00 | 23622 | 160,90 | 40869 | 106,00 | 26924 | 232680
GE | CF6-80C2A3 | A300B4-603, MD-11 (option) | 58950 | 262223 | 11340 | 50443 | 329 | 0.09244 | 576 | 0.16186 | 31,10 | 35000 | 10668 | 218818 | 0,80 | 0.00034274 | 0.080554 | 5,05 | 1972 | 9360 | 4246 | 2 | 93,00 | 23622 | 160,90 | 40869 | 106,00 | 26924 | 232680
GE | CF6-80C2A5 | A300B4-605R, A300C4-605R, A300F4-605R | 60100 | 267338 | 11340 | 50443 | 340 | 0.095531 | 585 | 0.16439 | 31,50 | 35000 | 10668 | 218818 | 0,80 | 0.00034205 | 0.083247 | 5,05 | 1987 | 9390 | 4259 | 2 | 93,00 | 23622 | 160,90 | 40869 | 106,00 | 26924 | 232680
GE | CF6-80C2A5F | A300B4-605R, A300C4-605R, A300F4-605R | 60100 | 267338 | 11340 | 50443 | 340 | 0.095531 | 585 | 0.16439 | 31,50 | 35000 | 10668 | 218818 | 0,80 | 0.00034205 | 0.083247 | 5,05 | 1987 | 9390 | 4259 | 2 | 93,00 | 23622 | 160,90 | 40869 | 106,00 | 26924 | 232680
GE | CF6-80C2A6 | NA | 64000 | 284686 | NA | NA | NA | NA | 564 | 0.15849 | NA | NA | NA | NA | NA | NA | NA | 5,05 | NA | NA | NA | 2 | NA | NA | NA | NA | NA | NA | NA
GE | CF6-80C2A6F | NA | 63000 | 280238 | NA | NA | NA | NA | 564 | 0.15849 | NA | NA | NA | NA | NA | NA | NA | 5,05 | NA | NA | NA | 2 | NA | NA | NA | NA | NA | NA | NA
GE | CF6-80C2A7 | A310-308, A310-308ET (option) | 59000 | 262445 | NA | NA | NA | NA | 564 | 0.15849 | NA | NA | NA | NA | NA | NA | NA | 5,05 | NA | 9390 | 4259 | 2 | 93,00 | 23622 | 160,90 | 40869 | 106,00 | 26924 | 232680
GE | CF6-80C2A8 | A300B4-608ST, A310-308/-308ET | 57866 | 257401 | NA | NA | 344 | 0.096655 | 564 | 0.15849 | 30,40 | NA | NA | NA | NA | NA | NA | 5,05 | NA | 9390 | 4259 | 2 | 93,00 | 23622 | 160,90 | 40869 | 106,00 | 26924 | 232680
GE | CF6-80C2B1 | 747-300/-300(M) | 56700 | 252214 | 12820 | 57026 | 323 | 0.090754 | 576 | 0.16186 | 29,30 | 35000 | 10668 | 218818 | 0,80 | 0.00034894 | 0.079085 | 5,19 | 1980 | 9390 | 4259 | 2 | 93,00 | 23622 | 160,90 | 40869 | 106,00 | 26924 | 232680
GE | CF6-80C2B10F | 747-XQLRF | NA | NA | NA | NA | NA | NA | 564 | 0.15849 | NA | NA | NA | NA | NA | NA | NA | NA | NA | NA | NA | 2 | 93,00 | 23622 | 160,90 | 40869 | 106,00 | 26924 | 232680
GE | CF6-80C2B1F | 747-400/-400D/-400ER/-400(M)/-400F | 57160 | 254260 | 12820 | 57026 | 320 | 0.089911 | 560 | 0.15737 | 30,40 | 35000 | 10668 | 218818 | 0,80 | 0.00033308 | 0.07835 | 5,15 | 1989 | 9500 | 4309 | 2 | 93,00 | 23622 | 160,90 | 40869 | 106,00 | 26924 | 232680
GE | CF6-80C2B1F2 | 747-400/-400D/-400ER/-400(M)/-400F | 57900 | 257552 | 12820 | 57026 | 320 | 0.089911 | 564 | 0.15849 | NA | 35000 | 10668 | 218818 | 0,80 | 0.00033782 | 0.07835 | 5,19 | 1986 | 9500 | 4309 | 2 | 93,00 | 23622 | 160,90 | 40869 | 106,00 | 26924 | 232680
GE | CF6-80C2B2 | 767-200ER/-300/-300ER, 737-200 (option) | 51590 | 229484 | 12000 | 53379 | 318 | 0.08935 | 576 | 0.16186 | 27,10 | 35000 | 10668 | 218818 | 0,80 | 0.0003541 | 0.07786 | 5,31 | 1981 | 9390 | 4259 | 2 | 93,00 | 23622 | 160,90 | 40869 | 106,00 | 26924 | 232680
GE | CF6-80C2B2F | 767-200/-200ER/-300, 767-300ER (option) | 52010 | 231352 | 12000 | 53379 | 318 | 0.08935 | 576 | 0.16186 | NA | 35000 | 10668 | 218818 | 0,80 | 0.0003541 | 0.07786 | 5,31 | 1986 | 9500 | 4309 | 2 | 93,00 | 23622 | 160,90 | 40869 | 106,00 | 26924 | 232680
GE | CF6-80C2B2F2 | 767-200/-200ER/-300, 767-300ER (option) | NA | NA | 12000 | 53379 | 318 | 0.08935 | 576 | 0.16186 | NA | 35000 | 10668 | 218818 | 0,80 | 0.0003541 | 0.07786 | 5,31 | 1986 | 9500 | 4309 | 2 | 93,00 | 23622 | 160,90 | 40869 | 106,00 | 26924 | 232680
GE | CF6-80C2B3 | 747-300/-400 (option) | 52010 | 231352 | NA | NA | NA | NA | 564 | 0.15849 | NA | NA | NA | NA | NA | NA | NA | NA | NA | 9390 | 4259 | 2 | 93,00 | 23622 | 160,90 | 40869 | 106,00 | 26924 | 232680
GE | CF6-80C2B3F | 747-300/-400 (option) | 52010 | 231352 | NA | NA | NA | NA | 564 | 0.15849 | NA | NA | NA | NA | NA | NA | NA | NA | NA | 9500 | 4309 | 2 | 93,00 | 23622 | 160,90 | 40869 | 106,00 | 26924 | 232680
GE | CF6-80C2B4 | 767-200ER/-300/-300ER | 57180 | 254349 | NA | NA | 330 | 0.092721 | 564 | 0.15849 | 29,90 | NA | NA | NA | NA | NA | NA | 5,15 | NA | 9400 | 4264 | 2 | 93,00 | 23622 | 160,90 | 40869 | 106,00 | 26924 | 232680
GE | CF6-80C2B4F | 767-200ER/-300/-300ER | 57280 | 254794 | NA | NA | 317 | 0.089069 | 564 | 0.15849 | 29,90 | NA | NA | NA | NA | NA | NA | 5,14 | NA | 9760 | 4427 | 2 | 93,00 | 23622 | 160,90 | 40869 | 106,00 | 26924 | 232680
GE | CF6-80C2B5F | 747-400/-400ER/-400F/-400FER | 62100 | 276234 | NA | NA | 323 | 0.090754 | 564 | 0.15849 | 31,40 | NA | NA | NA | NA | NA | NA | NA | NA | 9760 | 4427 | 2 | 93,00 | 23622 | 160,90 | 40869 | 106,00 | 26924 | 232680
GE | CF6-80C2B6 | 767-300/-300ER, 767-200ER (option), An-218-200/-300 (proposed) | 60070 | 267205 | NA | NA | 334 | 0.093845 | 564 | 0.15849 | 31,10 | NA | NA | NA | NA | NA | NA | 5,06 | NA | 9670 | 4386 | 2 | 93,00 | 23622 | 160,90 | 40869 | 106,00 | 26924 | 232680
GE | CF6-80C2B6F | 767-300ER, 767-200ER (option) | 60030 | 267027 | NA | NA | 323 | 0.090754 | 564 | 0.15849 | 31,40 | NA | NA | NA | NA | NA | NA | 5,06 | NA | 9760 | 4427 | 2 | 93,00 | 23622 | 160,90 | 40869 | 106,00 | 26924 | 232680
GE | CF6-80C2B6FA | 767-200ER | 60030 | 267027 | NA | NA | 323 | 0.090754 | 564 | 0.15849 | 31,40 | NA | NA | NA | NA | NA | NA | 5,06 | NA | 9760 | 4427 | 2 | 93,00 | 23622 | 160,90 | 40869 | 106,00 | 26924 | 232680
GE | CF6-80C2B7F | 767-300ER/-300F, 767-200ER (option) | 62100 | 276234 | NA | NA | 323 | 0.090754 | 564 | 0.15849 | 31,40 | NA | NA | NA | NA | NA | NA | NA | NA | 9760 | 4427 | 2 | 93,00 | 23622 | 160,90 | 40869 | 106,00 | 26924 | 232680
GE | CF6-80C2B8F | 767-400ER/-400FER | 63500 | 282462 | NA | NA | NA | NA | 564 | 0.15849 | 31,40 | NA | NA | NA | NA | NA | NA | NA | NA | 9970 | 4522 | 2 | 93,00 | 23622 | 160,90 | 40869 | 106,00 | 26924 | 232680
GE | CF6-80C2B9F | 747-400XQLR/-XQLRF | 63300 | 281572 | NA | NA | NA | NA | 564 | 0.15849 | 31,40 | NA | NA | NA | NA | NA | NA | NA | NA | NA | NA | 2 | 93,00 | 23622 | 160,90 | 40869 | 106,00 | 26924 | 232680
GE | CF6-80C2D1F | MD-11/-11F/-11F(AF)/-11F(C) | 60690 | 269962 | NA | NA | 322 | 0.090473 | 564 | 0.15849 | 31,80 | NA | NA | NA | NA | NA | NA | 5,03 | NA | 9850 | 4468 | 2 | 93,00 | 23622 | 160,90 | 40869 | 106,00 | 26924 | 232680
GE | CF6-80C2G2 | 767-400ERX, 747-400X (not produced) | NA | NA | NA | NA | NA | NA | 564 | 0.15849 | NA | NA | NA | NA | NA | NA | NA | NA | NA | NA | NA | 2 | 93,00 | 23622 | 160,90 | 40869 | 106,00 | 26924 | 232680
GE | CF6-80C2L1F | (see military turbofan specifications) | NA | NA | NA | NA | NA | NA | 564 | 0.15849 | NA | NA | NA | NA | NA | NA | NA | NA | NA | NA | NA | NA | NA | NA | NA | NA | NA | NA | NA
GE | CF6-80E1 | A330-200/-300 (option) | 65500 | 291358 | NA | NA | 329 | 0.09244 | NA | NA | 32,40 | NA | NA | NA | NA | NA | NA | 5,30 | NA | 11160 | 5062 | 2 | NA | NA | 164,30 | 41732 | 114,00 | 28956 | 274814
GE | CF6-80E1A1 | A330-200/-300 (option) | 65500 | 291358 | NA | NA | 329 | 0.09244 | 570 | 0.16018 | 32,40 | 39000 | 11887 | 216650 | 0,82 | 0.00033074 | 0.080154 | 5,30 | NA | 11160 | 5062 | 2 | NA | NA | 164,30 | 41732 | 114,00 | 28956 | 274814
GE | CF6-80E1A2 | A330-201 | 64533 | 287057 | NA | NA | 332 | 0.093283 | 570 | 0.16018 | 32,40 | 39000 | 11887 | 216650 | 0,82 | 0.00032772 | 0.080885 | 5,30 | NA | 11160 | 5062 | 2 | NA | NA | 164,30 | 41732 | 114,00 | 28956 | 274814
GE | CF6-80E1A3 | A330-203 | 68531 | 304841 | NA | NA | 335 | 0.094126 | 570 | 0.16018 | 33,70 | 39000 | 11887 | 216650 | 0,82 | 0.0003247 | 0.081615 | 5,00 | NA | 10730 | 4867 | 2 | NA | NA | 171,00 | 43434 | 114,00 | 28956 | 286020
GE | CF6-80E1A4 | A330-202 | 66870 | 297452 | NA | NA | 338 | 0.094969 | 570 | 0.16018 | 33,70 | 39000 | 11887 | 216650 | 0,82 | 0.00032167 | 0.082346 | 5,00 | NA | 10730 | 4867 | 2 | NA | NA | 171,00 | 43434 | 114,00 | 28956 | 286020
GE | CF700-2B | Falcon 20 | 4301 | 19132 | 944 | 4199 | 670 | 0.18825 | 930 | 0.26134 | 6,80 | 36090 | 11000 | 216658 | 0,80 | 0.00041561 | 0.16323 | 1,90 | 1962 | 736 | 334 | 2 | NA | NA | 53,60 | 13614 | 33,20 | 8433 | 7604
GE | CF700-2C | Falcon 20C | 4125 | 18349 | 944 | 4199 | 652 | 0.18319 | 930 | 0.26134 | 6,90 | 36090 | 11000 | 216658 | 0,80 | 0.00043418 | 0.15885 | 1,90 | 1962 | 725 | 329 | 2 | NA | NA | 53,60 | 13614 | 33,20 | 8433 | 7604
GE | CF700-2D | Mystere 20, Falcon 20D | 4250 | 18905 | 944 | 4199 | 652 | 0.18319 | 930 | 0.26134 | 6,20 | 36090 | 11000 | 216658 | 0,80 | 0.00043418 | 0.15885 | 1,90 | 1962 | 737 | 334 | 2 | NA | NA | 53,60 | 13614 | 33,20 | 8433 | 7604
GE | CF700-2D2 | Falcon 20E/F, Sabreliner 75A/80A | 4315 | 19194 | 944 | 4199 | 643 | 0.18067 | 900 | 0.25291 | 6,80 | 36090 | 11000 | 216658 | 0,80 | 0.00040776 | 0.15666 | 1,90 | 1963 | 767 | 348 | 2 | NA | NA | 53,60 | 13614 | 37,00 | 9398 | 9444
CFE | CFE738-1-1B | Falcon 2000 | 5725 | 25466 | 1464 | 6512 | 372 | 0.10452 | 645 | 0.18125 | 23,00 | 40000 | 12192 | 216650 | 0,80 | 0.00038391 | 0.09063 | 5,30 | 1993 | 1325 | 601 | 2 | 35,50 | 9017 | 99,00 | 25146 | 48,00 | 12192 | 29357
CFM | CFM56-2A2 | (see military turbofan specifications) | 24000 | 106757 | 6047 | 26898 | 360 | 0.10115 | 660 | 0.18547 | 25,40 | 35000 | 10668 | 218818 | 0,80 | 0.00041025 | 0.088144 | 5,90 | NA | 4819 | 2186 | NA | NA | NA | NA | NA | NA | NA | NA
CFM | CFM56-2A3 | (see military turbofan specifications) | NA | NA | 5760 | 25622 | 360 | 0.10115 | 670 | 0.18828 | NA | 35000 | 10668 | 218818 | 0,80 | 0.0004221 | 0.088144 | 5,90 | NA | NA | NA | NA | NA | NA | NA | NA | NA | NA | NA
CFM | CFM56-2B1 | (see military turbofan specifications) | 22000 | 97861 | 4970 | 22108 | 360 | 0.10115 | 650 | 0.18266 | 23,70 | 35000 | 10668 | 218818 | 0,80 | 0.0003984 | 0.088144 | 6,00 | NA | 4672 | 2119 | NA | NA | NA | NA | NA | NA | NA | NA
CFM | CFM56-2C1 | DC-8-71F/-72/-72F/-73F, DC-8-71/-73 (option) | 22000 | 97861 | 4980 | 22152 | 350 | 0.098341 | 671 | 0.18856 | 24,70 | 35000 | 10668 | 218818 | 0,80 | 0.0004336 | 0.085695 | 6,00 | 1979 | 4635 | 2102 | 2 | 68,30 | 17348 | 95,70 | 24308 | 72,00 | 18288 | 63851
CFM | CFM56-2C2 | Trident | 24000 | 106757 | 4980 | 22152 | 360 | 0.10115 | 597 | 0.16776 | 26,50 | 35000 | 10668 | 218818 | 0,80 | 0.00033562 | 0.088144 | 6,00 | 1962 | NA | NA | 2 | 68,30 | 17348 | 95,70 | 24308 | 72,00 | 18288 | 63851
CFM | CFM56-2C3 | DC-8-71/-71F/-72/-72F/-73/-73F (option) | NA | NA | 4980 | 22152 | 360 | 0.10115 | 597 | 0.16776 | NA | 35000 | 10668 | 218818 | 0,80 | 0.00033562 | 0.088144 | 6,00 | NA | 4635 | 2102 | 2 | 68,30 | 17348 | 95,70 | 24308 | 72,00 | 18288 | 63851
CFM | CFM56-2C5 | DC-8-72, DC-8-71/-71F/-72F/-73/-73F (option) | NA | NA | 4980 | 22152 | 360 | 0.10115 | 597 | 0.16776 | NA | 35000 | 10668 | 218818 | 0,80 | 0.00033562 | 0.088144 | 6,00 | NA | 4635 | 2102 | 2 | 68,30 | 17348 | 95,70 | 24308 | 72,00 | 18288 | 63851
CFM | CFM56-2C6 | DC-8-71/-71F/-72/-72F/-73/-73F (option) | NA | NA | 4980 | 22152 | 360 | 0.10115 | 597 | 0.16776 | NA | 35000 | 10668 | 218818 | 0,80 | 0.00033562 | 0.088144 | 6,00 | NA | 4635 | 2102 | 2 | 68,30 | 17348 | 95,70 | 24308 | 72,00 | 18288 | 63851
CFM | CFM56-3B1 | 737-300/-300(QC)/-500, 737-400 (option) | 20000 | 88964 | 4650 | 20684 | 380 | 0.10677 | 667 | 0.18743 | 22,60 | 35000 | 10668 | 218818 | 0,80 | 0.0003979 | 0.093041 | 6,00 | 1981 | 4276 | 1940 | 2 | 60,00 | 15240 | 93,10 | 23647 | 63,00 | 16002 | 47558
CFM | CFM56-3B2 | 737-300/-300(QC)/-300F/-400 | 22000 | 97861 | 5040 | 22419 | 390 | 0.10958 | 667 | 0.18743 | 24,30 | 35000 | 10668 | 218818 | 0,80 | 0.00038758 | 0.095489 | 5,90 | 1981 | 4301 | 1951 | 2 | 60,00 | 15240 | 93,10 | 23647 | 63,00 | 16002 | 47558
CFM | CFM56-3C1 | 737-300/-300(QC)/-300F/-400/-500 | 23500 | 104533 | 5370 | 23887 | 330 | 0.092721 | 667 | 0.18743 | 25,20 | 35000 | 10668 | 218818 | 0,80 | 0.00044951 | 0.080799 | 6,00 | 1981 | 4301 | 1951 | 2 | 60,00 | 15240 | 93,10 | 23647 | 63,00 | 16002 | 47558
CFM | CFM56-3C3 | 737-300, 737-300(QC)/-300F/-400/-500 (option) | NA | NA | 5370 | 23887 | 330 | 0.092721 | 667 | 0.18743 | NA | 35000 | 10668 | 218818 | 0,80 | 0.00044951 | 0.080799 | 6,00 | 1984 | 4301 | 1951 | 2 | 60,00 | 15240 | 93,10 | 23647 | 63,00 | 16002 | 47558
CFM | CFM56-5A1 | A320-211/-311 | 25000 | 111206 | 5000 | 22241 | 330 | 0.092721 | 596 | 0.16748 | 26,50 | 35000 | 10668 | 218818 | 0,80 | 0.0003654 | 0.080799 | 6,00 | 1987 | 4995 | 2266 | 2 | 68,30 | 17348 | 95,40 | 24232 | 72,00 | 18288 | 63651
CFM | CFM56-5A3 | A320-212 | 26500 | 117878 | 5000 | 22241 | 330 | 0.092721 | 596 | 0.16748 | 27,80 | 35000 | 10668 | 218818 | 0,80 | 0.0003654 | 0.080799 | 6,00 | 1987 | 4995 | 2266 | 2 | 68,30 | 17348 | 95,40 | 24232 | 72,00 | 18288 | 63651
CFM | CFM56-5A4 | A319-113 | NA | NA | 5000 | 22241 | 320 | 0.089911 | 596 | 0.16748 | 24,10 | 35000 | 10668 | 218818 | 0,80 | 0.00037572 | 0.07835 | 6,20 | NA | 4975 | 2257 | 2 | 68,30 | 17348 | 95,40 | 24232 | 72,00 | 18288 | 63651
CFM | CFM56-5A5 | A319-114 | 23500 | 104533 | 5000 | 22241 | 320 | 0.089911 | 596 | 0.16748 | 25,40 | 35000 | 10668 | 218818 | 0,80 | 0.00037572 | 0.07835 | 6,20 | 1987 | 4975 | 2257 | 2 | 68,30 | 17348 | 95,40 | 24232 | 72,00 | 18288 | 63651
CFM | CFM56-5B1 | A321-111 | 30000 | 133447 | 5840 | 25978 | 350 | 0.098341 | 596 | 0.16748 | 32,00 | 35000 | 10668 | 218818 | 0,80 | 0.00034476 | 0.085695 | 5,50 | 1993 | 5250 | 2381 | 2 | 68,30 | 17348 | 102,40 | 26010 | 72,00 | 18288 | 68321
CFM | CFM56-5B1/2 | A321-111 | 30000 | 133447 | 5840 | 25978 | 350 | 0.098341 | 575 | 0.16158 | 32,00 | 35000 | 10668 | 218818 | 0,80 | 0.00031988 | 0.085695 | 5,50 | 1994 | 5250 | 2381 | 2 | 68,30 | 17348 | 102,40 | 26010 | 72,00 | 18288 | 68321
CFM | CFM56-5B1/2P | NA | NA | NA | 5840 | 25978 | 350 | 0.098341 | 575 | 0.16158 | 32,00 | 35000 | 10668 | 218818 | 0,80 | 0.00031988 | 0.085695 | 5,50 | NA | 5250 | 2381 | 2 | 68,30 | 17348 | 102,40 | 26010 | 72,00 | 18288 | 68321
CFM | CFM56-5B1/P | A321-111 | 30000 | 133447 | 5840 | 25978 | 350 | 0.098341 | 575 | 0.16158 | 32,00 | 35000 | 10668 | 218818 | 0,80 | 0.00031988 | 0.085695 | 5,50 | 1996 | 5250 | 2381 | 2 | 68,30 | 17348 | 102,40 | 26010 | 72,00 | 18288 | 68321
CFM | CFM56-5B2 | A321-112 | 31000 | 137895 | 5840 | 25978 | 350 | 0.098341 | 545 | 0.15315 | 32,90 | 35000 | 10668 | 218818 | 0,80 | 0.00028435 | 0.085695 | 5,50 | 1993 | 5250 | 2381 | 2 | 68,30 | 17348 | 102,40 | 26010 | 72,00 | 18288 | 68321
CFM | CFM56-5B2/2 | NA | NA | NA | 5840 | 25978 | 350 | 0.098341 | 572 | 0.16074 | 32,90 | 35000 | 10668 | 218818 | 0,80 | 0.00031633 | 0.085695 | 5,50 | NA | 5250 | 2381 | 2 | 68,30 | 17348 | 102,40 | 26010 | 72,00 | 18288 | 68321
CFM | CFM56-5B2/2P | NA | NA | NA | 5840 | 25978 | 350 | 0.098341 | 572 | 0.16074 | 32,90 | 35000 | 10668 | 218818 | 0,80 | 0.00031633 | 0.085695 | 5,40 | NA | 5250 | 2381 | 2 | 68,30 | 17348 | 102,40 | 26010 | 72,00 | 18288 | 68321
CFM | CFM56-5B2/P | A321-112 | 31000 | 137895 | 5840 | 25978 | 350 | 0.098341 | 572 | 0.16074 | 32,90 | 35000 | 10668 | 218818 | 0,80 | 0.00031633 | 0.085695 | 5,50 | NA | 5250 | 2381 | 2 | 68,30 | 17348 | 102,40 | 26010 | 72,00 | 18288 | 68321
CFM | CFM56-5B3 | A321-211 | 32000 | 142343 | 5840 | 25978 | 360 | 0.10115 | 570 | 0.16018 | 33,70 | 35000 | 10668 | 218818 | 0,80 | 0.00030364 | 0.088144 | 5,40 | NA | 5250 | 2381 | 2 | 68,30 | 17348 | 102,40 | 26010 | 72,00 | 18288 | 68321
CFM | CFM56-5B3/2P | A321-211 | 32000 | 142343 | 5840 | 25978 | 360 | 0.10115 | 570 | 0.16018 | 33,70 | 35000 | 10668 | 218818 | 0,80 | 0.00030364 | 0.088144 | 5,40 | 1996 | 5250 | 2381 | 2 | 68,30 | 17348 | 102,40 | 26010 | 72,00 | 18288 | 68321
CFM | CFM56-5B3/P | A321-211 | 32000 | 142343 | 5840 | 25978 | 360 | 0.10115 | 570 | 0.16018 | 33,70 | 35000 | 10668 | 218818 | 0,80 | 0.00030364 | 0.088144 | 5,40 | 2003 | 5250 | 2381 | 2 | 68,30 | 17348 | 102,40 | 26010 | 72,00 | 18288 | 68321
CFM | CFM56-5B4 | A320-214 | 27000 | 120102 | 5000 | 22241 | 340 | 0.095531 | 545 | 0.15315 | 29,10 | 35000 | 10668 | 218818 | 0,80 | 0.00029467 | 0.083247 | 5,70 | 1987 | 5250 | 2381 | 2 | 68,30 | 17348 | 102,40 | 26010 | 72,00 | 18288 | 68321
CFM | CFM56-5B4/2 | A320-214 | 27000 | 120102 | 5000 | 22241 | 340 | 0.095531 | 586 | 0.16467 | 29,10 | 35000 | 10668 | 218818 | 0,80 | 0.00034324 | 0.083247 | 5,70 | 1994 | 5250 | 2381 | 2 | 68,30 | 17348 | 102,40 | 26010 | 72,00 | 18288 | 68321
CFM | CFM56-5B4/2P | A320-214 | 27000 | 120102 | 5000 | 22241 | 340 | 0.095531 | 586 | 0.16467 | 29,10 | 35000 | 10668 | 218818 | 0,80 | 0.00034324 | 0.083247 | 5,70 | 1996 | 5250 | 2381 | 2 | 68,30 | 17348 | 102,40 | 26010 | 72,00 | 18288 | 68321
CFM | CFM56-5B4/P | A320-214 | 27000 | 120102 | 5000 | 22241 | 340 | 0.095531 | 586 | 0.16467 | 29,10 | 35000 | 10668 | 218818 | 0,80 | 0.00034324 | 0.083247 | 5,70 | 1996 | 5250 | 2381 | 2 | 68,30 | 17348 | 102,40 | 26010 | 72,00 | 18288 | 68321
CFM | CFM56-5B5 | A319-111 | 22000 | 97861 | 5020 | 22330 | 320 | 0.089911 | 600 | 0.16861 | 24,40 | 35000 | 10668 | 218818 | 0,80 | 0.00038046 | 0.07835 | 6,00 | 1996 | 5250 | 2381 | 2 | 68,30 | 17348 | 102,40 | 26010 | 72,00 | 18288 | 68321
CFM | CFM56-5B5/P | A319-111 | 22000 | 97861 | 5020 | 22330 | 320 | 0.089911 | 610 | 0.17142 | 24,40 | 35000 | 10668 | 218818 | 0,80 | 0.00039231 | 0.07835 | 6,00 | 1996 | 5250 | 2381 | 2 | 68,30 | 17348 | 102,40 | 26010 | 72,00 | 18288 | 68321
CFM | CFM56-5B6 | A319-112 | 23500 | 104533 | 5020 | 22330 | 330 | 0.092721 | 600 | 0.16861 | 25,80 | 35000 | 10668 | 218818 | 0,80 | 0.00037014 | 0.080799 | 5,90 | 1996 | 5250 | 2381 | 2 | 68,30 | 17348 | 102,40 | 26010 | 72,00 | 18288 | 68321
CFM | CFM56-5B6/2 | A319-112 | 23500 | 104533 | 5020 | 22330 | 330 | 0.092721 | 600 | 0.16861 | 25,80 | 35000 | 10668 | 218818 | 0,80 | 0.00037014 | 0.080799 | 5,90 | 1995 | 5250 | 2381 | 2 | 68,30 | 17348 | 102,40 | 26010 | 72,00 | 18288 | 68321
CFM | CFM56-5B6/2P | A319-112 | 23500 | 104533 | 5020 | 22330 | 330 | 0.092721 | 600 | 0.16861 | 25,80 | 35000 | 10668 | 218818 | 0,80 | 0.00037014 | 0.080799 | 5,90 | 1996 | 5250 | 2381 | 2 | 68,30 | 17348 | 102,40 | 26010 | 72,00 | 18288 | 68321
CFM | CFM56-5B6/P | A319-112 | 23500 | 104533 | 5020 | 22330 | 330 | 0.092721 | 600 | 0.16861 | 25,80 | 35000 | 10668 | 218818 | 0,80 | 0.00037014 | 0.080799 | 5,90 | 1996 | 5250 | 2381 | 2 | 68,30 | 17348 | 102,40 | 26010 | 72,00 | 18288 | 68321
CFM | CFM56-5B7 | NA | 27000 | 120102 | 5840 | 25978 | 340 | 0.095531 | 580 | 0.16299 | 29,10 | 35000 | 10668 | 218818 | 0,80 | 0.00033613 | 0.083247 | 5,70 | 1999 | 5250 | 2381 | 2 | 68,30 | 17348 | 102,40 | 26010 | 72,00 | 18288 | 68321
CFM | CFM56-5B7/P | A319-115/-115CJ/-115XCJ | 27000 | 120102 | 5840 | 25978 | 340 | 0.095531 | 590 | 0.1658 | 29,10 | 35000 | 10668 | 218818 | 0,80 | 0.00034797 | 0.083247 | 5,90 | 1999 | 5250 | 2381 | 2 | 68,30 | 17348 | 102,40 | 26010 | 72,00 | 18288 | 68321
CFM | CFM56-5B8 | A318-111 | 21600 | 96082 | 5020 | 22330 | 340 | 0.095531 | 580 | 0.16299 | 26,00 | 35000 | 10668 | 218818 | 0,80 | 0.00033613 | 0.083247 | 6,00 | 2002 | 5250 | 2381 | 2 | 68,30 | 17348 | 102,40 | 26010 | 72,00 | 18288 | 68321
CFM | CFM56-5B9 | A318-112 | 23300 | 103644 | 5020 | 22330 | NA | NA | NA | NA | 26,00 | 35000 | 10668 | 218818 | 0,80 | NA | NA | 5,90 | 2002 | 5250 | 2381 | 2 | 68,30 | 17348 | 102,40 | 26010 | 72,00 | 18288 | 68321
CFM | CFM56-5C2 | A340-211/-311 | 31200 | 138784 | 6915 | 30759 | 320 | 0.089911 | 545 | 0.15315 | 31,50 | 35000 | 10668 | 218818 | 0,80 | 0.00031531 | 0.07835 | 6,60 | 1991 | 5700 | 2585 | 2 | 72,30 | 18364 | 103,00 | 26162 | 76,60 | 19456 | 77783
CFM | CFM56-5C2/4 | NA | NA | NA | 6915 | 30759 | 320 | 0.089911 | 545 | 0.15315 | NA | 35000 | 10668 | 218818 | 0,80 | 0.00031531 | 0.07835 | 6,60 | 1994 | 5700 | 2585 | 2 | 72,30 | 18364 | 103,00 | 26162 | 76,60 | 19456 | 77783
CFM | CFM56-5C2/F | NA | NA | NA | 6915 | 30759 | 320 | 0.089911 | 545 | 0.15315 | NA | 35000 | 10668 | 218818 | 0,80 | 0.00031531 | 0.07835 | 6,60 | 1994 | 5700 | 2585 | 2 | 72,30 | 18364 | 103,00 | 26162 | 76,60 | 19456 | 77783
CFM | CFM56-5C2/F4 | NA | NA | NA | 6915 | 30759 | 320 | 0.089911 | 545 | 0.15315 | NA | 35000 | 10668 | 218818 | 0,80 | 0.00031531 | 0.07835 | 6,60 | 1994 | 5700 | 2585 | 2 | 72,30 | 18364 | 103,00 | 26162 | 76,60 | 19456 | 77783
CFM | CFM56-5C2/G | NA | NA | NA | 6915 | 30759 | 320 | 0.089911 | 545 | 0.15315 | NA | 35000 | 10668 | 218818 | 0,80 | 0.00031531 | 0.07835 | 6,60 | 1994 | 5700 | 2585 | 2 | 72,30 | 18364 | 103,00 | 26162 | 76,60 | 19456 | 77783
CFM | CFM56-5C2/G4 | NA | NA | NA | 6915 | 30759 | 320 | 0.089911 | 545 | 0.15315 | NA | 35000 | 10668 | 218818 | 0,80 | 0.00031531 | 0.07835 | 6,60 | 1994 | 5700 | 2585 | 2 | 72,30 | 18364 | 103,00 | 26162 | 76,60 | 19456 | 77783
CFM | CFM56-5C3 | A340-212/-312 | 32500 | 144567 | 6910 | 30737 | 320 | 0.089911 | 545 | 0.15315 | 32,60 | 35000 | 10668 | 218818 | 0,80 | 0.00031531 | 0.07835 | 6,50 | 1991 | 5700 | 2585 | 2 | 72,30 | 18364 | 103,00 | 26162 | 76,60 | 19456 | 77783
CFM | CFM56-5C3/F | A340-312 | 32500 | 144567 | 6910 | 30737 | 320 | 0.089911 | 545 | 0.15315 | 32,60 | 35000 | 10668 | 218818 | 0,82 | 0.00030762 | 0.07835 | 6,50 | 1993 | 5700 | 2585 | 2 | 72,30 | 18364 | 103,00 | 26162 | 76,60 | 19456 | 77783
CFM | CFM56-5C3/F4 | NA | NA | NA | 6910 | 30737 | 320 | 0.089911 | 545 | 0.15315 | NA | 35000 | 10668 | 218818 | 0,82 | 0.00030762 | 0.07835 | 6,30 | NA | 5700 | 2585 | 2 | 72,30 | 18364 | 103,00 | 26162 | 76,60 | 19456 | 77783
CFM | CFM56-5C3/G | NA | NA | NA | 6910 | 30737 | 320 | 0.089911 | 545 | 0.15315 | NA | 35000 | 10668 | 218818 | 0,82 | 0.00030762 | 0.07835 | 6,30 | NA | 5700 | 2585 | 2 | 72,30 | 18364 | 103,00 | 26162 | 76,60 | 19456 | 77783
CFM | CFM56-5C3/G4 | NA | NA | NA | 6910 | 30737 | 320 | 0.089911 | 545 | 0.15315 | NA | 35000 | 10668 | 218818 | 0,82 | 0.00030762 | 0.07835 | 6,30 | NA | 5700 | 2585 | 2 | 72,30 | 18364 | 103,00 | 26162 | 76,60 | 19456 | 77783
CFM | CFM56-5C4 | A340-213/-213X/-313/-313X | 34000 | 151239 | 7100 | 31582 | 330 | 0.092721 | 545 | 0.15315 | 33,90 | 35000 | 10668 | 218818 | 0,80 | 0.00030499 | 0.080799 | 6,40 | 1991 | 5700 | 2585 | 2 | 72,30 | 18364 | 103,00 | 26162 | 76,60 | 19456 | 77783
CFM | CFM56-5C4/P | NA | 34000 | 151239 | 7100 | 31582 | 330 | 0.092721 | 545 | 0.15315 | 33,90 | 35000 | 10668 | 218818 | 0,80 | 0.00030499 | 0.080799 | 6,40 | 2003 | 5700 | 2585 | 2 | 72,30 | 18364 | 103,00 | 26162 | 76,60 | 19456 | 77783
CFM | CFM56-7B18 | 737-600 (option) | 18500 | 82292 | 5420 | 24109 | 350 | 0.098341 | 570 | 0.16018 | 21,70 | 35000 | 10668 | 218818 | 0,80 | 0.00031396 | 0.085695 | 5,60 | NA | 5216 | 2366 | 2 | 61,00 | 15494 | 98,90 | 25121 | 65,00 | 16510 | 53779
CFM | CFM56-7B20 | 737-600/-700 | 20600 | 91633 | 5450 | 24243 | 360 | 0.10115 | 633 | 0.17788 | 22,70 | 35000 | 10668 | 218818 | 0,80 | 0.00037827 | 0.088144 | 5,60 | 1997 | 5216 | 2366 | 2 | 61,00 | 15494 | 98,90 | 25121 | 65,00 | 16510 | 53779
CFM | CFM56-7B20/2 | NA | NA | NA | 5450 | 24243 | 360 | 0.10115 | 633 | 0.17788 | NA | 35000 | 10668 | 218818 | 0,80 | 0.00037827 | 0.088144 | 5,60 | 1997 | 5216 | 2366 | 2 | 61,00 | 15494 | 98,90 | 25121 | 65,00 | 16510 | 53779
CFM | CFM56-7B22 | 737-600/-700/-700BBJ/-800/-800BBJ2 | 22000 | 97861 | 5450 | 24243 | 360 | 0.10115 | 610 | 0.17142 | 24,60 | 35000 | 10668 | 218818 | 0,80 | 0.00035102 | 0.088144 | 5,40 | NA | 5216 | 2366 | 2 | 61,00 | 15494 | 98,90 | 25121 | 65,00 | 16510 | 53779
CFM | CFM56-7B22/2 | NA | NA | NA | 5450 | 24243 | 360 | 0.10115 | 610 | 0.17142 | NA | 35000 | 10668 | 218818 | 0,80 | 0.00035102 | 0.088144 | 5,40 | NA | 5216 | 2366 | 2 | 61,00 | 15494 | 98,90 | 25121 | 65,00 | 16510 | 53779
CFM | CFM56-7B22/B1 | NA | NA | NA | 5450 | 24243 | 360 | 0.10115 | 610 | 0.17142 | NA | 35000 | 10668 | 218818 | 0,80 | 0.00035102 | 0.088144 | 5,40 | NA | 5216 | 2366 | 2 | 61,00 | 15494 | 98,90 | 25121 | 65,00 | 16510 | 53779
CFM | CFM56-7B24 | 737-700/-800/-900, 737-700BBJ/-800BBJ2 (option) | 24000 | 106757 | 5480 | 24376 | 370 | 0.10396 | 627 | 0.17619 | 26,00 | 35000 | 10668 | 218818 | 0,80 | 0.00036084 | 0.090592 | 5,30 | 1997 | 5216 | 2366 | 2 | 61,00 | 15494 | 98,90 | 25121 | 65,00 | 16510 | 53779
CFM | CFM56-7B24/2 | NA | NA | NA | 5480 | 24376 | 370 | 0.10396 | 627 | 0.17619 | NA | 35000 | 10668 | 218818 | 0,80 | 0.00036084 | 0.090592 | 5,30 | NA | 5216 | 2366 | 2 | 61,00 | 15494 | 98,90 | 25121 | 65,00 | 16510 | 53779
CFM | CFM56-7B24/B1 | NA | NA | NA | 5480 | 24376 | 370 | 0.10396 | 627 | 0.17619 | NA | 35000 | 10668 | 218818 | 0,80 | 0.00036084 | 0.090592 | 5,30 | NA | 5216 | 2366 | 2 | 61,00 | 15494 | 98,90 | 25121 | 65,00 | 16510 | 53779
CFM | CFM56-7B26 | 737-700/-700BBJ/-800/-800BBJ2/-900 | 26400 | 117433 | 5480 | 24376 | 380 | 0.10677 | 600 | 0.16861 | 27,90 | 35000 | 10668 | 218818 | 0,80 | 0.00031854 | 0.093041 | 5,10 | NA | 5216 | 2366 | 2 | 61,00 | 15494 | 98,90 | 25121 | 65,00 | 16510 | 53779
CFM | CFM56-7B26/2 | NA | NA | NA | 5480 | 24376 | 380 | 0.10677 | 600 | 0.16861 | NA | 35000 | 10668 | 218818 | 0,80 | 0.00031854 | 0.093041 | 5,10 | NA | 5216 | 2366 | 2 | 61,00 | 15494 | 98,90 | 25121 | 65,00 | 16510 | 53779
CFM | CFM56-7B26/B1 | NA | NA | NA | 5480 | 24376 | 380 | 0.10677 | 600 | 0.16861 | NA | 35000 | 10668 | 218818 | 0,80 | 0.00031854 | 0.093041 | 5,10 | NA | 5216 | 2366 | 2 | 61,00 | 15494 | 98,90 | 25121 | 65,00 | 16510 | 53779
CFM | CFM56-7B27 | 737-600/-800, 737-700/-900 (option) | 27300 | 121436 | 5480 | 24376 | 380 | 0.10677 | 600 | 0.16861 | 28,90 | 35000 | 10668 | 218818 | 0,80 | 0.00031854 | 0.093041 | 5,10 | 1996 | 5216 | 2366 | 2 | 61,00 | 15494 | 98,90 | 25121 | 65,00 | 16510 | 53779
CFM | CFM56-7B27/2 | NA | NA | NA | 5480 | 24376 | 380 | 0.10677 | 600 | 0.16861 | NA | 35000 | 10668 | 218818 | 0,80 | 0.00031854 | 0.093041 | 5,30 | NA | 5216 | 2366 | 2 | 61,00 | 15494 | 98,90 | 25121 | 65,00 | 16510 | 53779
CFM | CFM56-7B27/B1 | NA | NA | NA | 5480 | 24376 | 380 | 0.10677 | 600 | 0.16861 | NA | 35000 | 10668 | 218818 | 0,80 | 0.00031854 | 0.093041 | 5,30 | NA | 5216 | 2366 | 2 | 61,00 | 15494 | 98,90 | 25121 | 65,00 | 16510 | 53779
CFM | CFM56-7B27/B3 | NA | NA | NA | 5480 | 24376 | 380 | 0.10677 | 600 | 0.16861 | NA | 35000 | 10668 | 218818 | 0,80 | 0.00031854 | 0.093041 | 5,30 | NA | 5216 | 2366 | 2 | 61,00 | 15494 | 98,90 | 25121 | 65,00 | 16510 | 53779
CFM | CFM56-9 | A316/A317 (A31X), BRJ-X, AE-100, N-2130 (not produced) | 20000 | 88964 | 5480 | 24376 | 380 | 0.10677 | 600 | 0.16861 | 32,20 | 35000 | 10668 | 218818 | 0,80 | 0.00031854 | 0.093041 | 5,08 | NA | 4252 | 1929 | 2 | NA | NA | 91,70 | 23292 | 56,00 | 14224 | 37011
GE | CJ610-1 | Learjet 23, HFB 320, 1121A Commdore | 2850 | 12677 | NA | NA | 990 | 0.27816 | NA | NA | NA | NA | NA | NA | NA | NA | NA | NA | NA | 399 | 181 | 1 | NA | NA | 51,10 | 12979 | 17,70 | 4496 | 2060
GE | CJ610-4 | Learjet 23/24 | 2850 | 12677 | NA | NA | 990 | 0.27816 | NA | NA | NA | NA | NA | NA | NA | NA | NA | NA | NA | 389 | 176 | 1 | NA | NA | 45,40 | 11532 | 17,70 | 4496 | 1831
GE | CJ610-5 | HFB 320, 1121B/1122 Commodore | 2950 | 13122 | NA | NA | 980 | 0.27535 | NA | NA | 6,80 | NA | NA | NA | NA | NA | NA | NA | NA | 402 | 182 | 1 | NA | NA | 51,10 | 12979 | 17,70 | 4496 | 2060
GE | CJ610-6 | Learjet 24B/D, Learjet 24C (not produced) | 2950 | 13122 | NA | NA | 980 | 0.27535 | NA | NA | 6,80 | NA | NA | NA | NA | NA | NA | NA | NA | 392 | 178 | 1 | NA | NA | 45,40 | 11532 | 17,70 | 4496 | 1831
GE | CJ610-8 | HFB 320 | 2950 | 13122 | NA | NA | NA | NA | NA | NA | NA | NA | NA | NA | NA | NA | NA | NA | NA | 407 | 185 | 1 | NA | NA | 45,40 | 11532 | 17,70 | 4496 | 1831
GE | CJ610-8A | Learjet 24E/F/25B/25C/25D/28/29 | 2950 | 13122 | NA | NA | NA | NA | NA | NA | NA | NA | NA | NA | NA | NA | NA | NA | NA | 407 | 185 | 1 | NA | NA | 45,40 | 11532 | 17,70 | 4496 | 1831
GE | CJ610-9 | HFB 320, 1123 Commodore | 3100 | 13789 | NA | NA | 1000 | 0.28097 | NA | NA | 6,80 | NA | NA | NA | NA | NA | NA | NA | NA | 417 | 189 | 1 | NA | NA | 51,10 | 12979 | 17,70 | 4496 | 2060
GE | CJ805-21 | Caravelle 7/10A | 14997 | 66710 | 2867 | 12753 | 560 | 0.15735 | 760 | 0.21357 | 12,00 | 36090 | 11000 | 216658 | 0,80 | 0.00032676 | 0.13643 | 1,50 | 1960 | 3704 | 1680 | 2 | NA | NA | NA | NA | NA | NA | NA
GE | CJ805-23B | Convair CV-990/-990A | 16100 | 71616 | NA | NA | 530 | 0.14892 | NA | NA | 13,00 | NA | NA | NA | NA | NA | NA | NA | NA | NA | NA | 2 | NA | NA | NA | NA | NA | NA | NA
GE | CJ805-3 | Convair CV-880 | 11200 | 49820 | NA | NA | NA | NA | NA | NA | NA | NA | NA | NA | NA | NA | NA | NA | NA | NA | NA | 2 | NA | NA | NA | NA | NA | NA | NA
GE | CJ805-3A | Convair CV-880 | 11200 | 49820 | NA | NA | NA | NA | NA | NA | NA | NA | NA | NA | NA | NA | NA | NA | NA | NA | NA | 2 | NA | NA | NA | NA | NA | NA | NA
GE | CJ805-3B | Convair CV-880 | 11650 | 51822 | NA | NA | NA | NA | NA | NA | NA | NA | NA | NA | NA | NA | NA | NA | NA | NA | NA | 2 | NA | NA | NA | NA | NA | NA | NA
Rolls-Royce | Conway RCo.12 Mk.508 | 707-420/-420F | 17500 | 77844 | 4625 | 20573 | 726 | 0.20399 | 822 | 0.23099 | 14,10 | 36000 | 10973 | 216837 | 0,83 | 0.00022057 | 0.17695 | 0,30 | 1957 | 4540 | 2059 | 2 | NA | NA | 132,40 | 33630 | 42,00 | 10668 | 30059
Rolls-Royce | Conway RCo.12 Mk.508A | 707-420 | 18000 | 80068 | 4625 | 20573 | 735 | 0.20652 | 822 | 0.23099 | 14,00 | 36000 | 10973 | 216837 | 0,83 | 0.00021161 | 0.17914 | 0,30 | 1957 | 4540 | 2059 | 2 | NA | NA | 132,40 | 33630 | 42,00 | 10668 | 30059
Rolls-Royce | Conway RCo.12 Mk.509 | DC-8-41/-42/-43/-43F | 17500 | 77844 | 4625 | 20573 | 735 | 0.20652 | 822 | 0.23099 | 14,10 | 36000 | 10973 | 216837 | 0,83 | 0.00021161 | 0.17914 | 0,30 | 1960 | 4540 | 2059 | 2 | NA | NA | 132,40 | 33630 | 42,00 | 10668 | 30059
Rolls-Royce | Conway RCo.12 Mk.509A | DC-8-41/-42/-43/-43F | 18000 | 80068 | 4625 | 20573 | 735 | 0.20652 | 822 | 0.23099 | 14,00 | 36000 | 10973 | 216837 | 0,83 | 0.00021161 | 0.17914 | 0,30 | 1960 | 4540 | 2059 | 2 | NA | NA | 132,40 | 33630 | 42,00 | 10668 | 30059
Rolls-Royce | Conway RCo.42 Mk.540 | VC,10 Type 1101/1102/1103/1109 | 20370 | 90610 | 5250 | 23353 | 656 | 0.18432 | 840 | 0.23605 | 14,80 | 36000 | 10973 | 216837 | 0,83 | 0.00031085 | 0.15989 | 0,60 | 1962 | 5000 | 2268 | 2 | NA | NA | 154,00 | 39116 | 50,00 | 12700 | 49551
Rolls-Royce | Conway RCo.43D Mk.550B | Super VC,10 Type 1151/1154 | 21800 | 96971 | 5345 | 23776 | 590 | 0.16577 | 819 | 0.23015 | 15,80 | 36000 | 10973 | 216837 | 0,83 | 0.00035242 | 0.1438 | 0,60 | 1965 | 5100 | 2313 | 2 | NA | NA | 154,00 | 39116 | 50,00 | 12700 | 49551
Perm Aviadvigatel | D-100 | NA | 42000 | 186825 | NA | NA | NA | NA | NA | NA | 35,00 | NA | NA | NA | NA | NA | NA | 8,00 | NA | NA | NA | 2 | NA | NA | NA | NA | NA | NA | NA
Perm Aviadvigatel | D-110 | NA | 44090 | 196122 | NA | NA | NA | NA | NA | NA | 31,00 | NA | NA | NA | NA | NA | NA | 3,00 | NA | NA | NA | 2 | NA | NA | NA | NA | NA | NA | NA
Perm Aviadvigatel | D-120 | NA | NA | NA | NA | NA | NA | NA | NA | NA | NA | NA | NA | NA | NA | NA | NA | 5,00 | NA | NA | NA | 2 | NA | NA | NA | NA | NA | NA | NA
Instytut Lotnictwa | D-18A | NA | 3968 | 17651 | NA | NA | 740 | 0.20792 | NA | NA | 8,00 | NA | NA | NA | NA | NA | NA | 0,70 | NA | 838 | 380 | 2 | NA | NA | 76,40 | 19406 | 35,40 | 8992 | 12322
Lotarev (Motor Sich) | D-18T | An-124-100 'Condor', An-225 'Mriya' | 51660 | 229795 | 10716 | 47667 | 360 | 0.10115 | 570 | 0.16018 | 25,00 | 36100 | 11003 | 216639 | 0,75 | 0.0003275 | 0.087704 | 5,60 | 1982 | 9040 | 4100 | 3 | 91,70 | 23292 | 212,60 | 54000 | 115,60 | 29362 | 365654
Lotarev (Motor Sich) | D-18T-1 | An-218-100 | 48148 | 214173 | 11596 | 51582 | 360 | 0.10115 | 615 | 0.17282 | NA | 36100 | 11003 | 216639 | 0,80 | 0.0003606 | 0.087704 | 5,60 | 1982 | 9040 | 4100 | 3 | 91,70 | 23292 | 212,60 | 54000 | 115,60 | 29362 | 365654
Lotarev (Motor Sich) | D-18T-3 | An-124-100M (proposed) | 51660 | 229795 | NA | NA | NA | NA | NA | NA | NA | NA | NA | NA | NA | NA | NA | 5,60 | 1982 | 9040 | 4100 | 3 | 91,70 | 23292 | 212,60 | 54000 | 115,60 | 29362 | 365654
Lotarev (Progress) | D-18TM | An-218 (proposed) | 55777 | 248108 | NA | NA | NA | NA | NA | NA | NA | NA | NA | NA | NA | NA | NA | 5,50 | NA | 10470 | 4749 | 3 | NA | NA | 224,50 | 57023 | 117,60 | 29870 | 399597
Lotarev (Progress) | D-18TR | An-218-200/-300 (proposed) | 60627 | 269682 | NA | NA | NA | NA | NA | NA | NA | NA | NA | NA | NA | NA | NA | NA | NA | 10470 | 4749 | 3 | NA | NA | 224,50 | 57023 | 117,60 | 29870 | 399597
Solovyev | D-20 | NA | 11905 | 52956 | 2426 | 10791 | 620 | 0.1742 | 780 | 0.21919 | NA | 32808 | 10000 | 223161 | 0,82 | 0.00026831 | 0.1533 | 1,00 | 1960 | 3236 | 1468 | 2 | NA | NA | NA | NA | NA | NA | NA
Solovyev | D-20P | Tu-124K/K2/V | 11905 | 52956 | 2426 | 10791 | 620 | 0.1742 | 780 | 0.21919 | 13,60 | 32808 | 10000 | 223161 | 0,80 | 0.00027502 | 0.1533 | 1,00 | 1960 | 3236 | 1468 | 2 | NA | NA | 130,00 | 33020 | 38,30 | 9728 | 24543
Perm Aviadvigatel | D-21A1 | S-21 | 11750 | 52267 | NA | NA | NA | NA | NA | NA | 20,20 | NA | NA | NA | NA | NA | NA | 0,83 | NA | 4630 | 2100 | 2 | NA | NA | NA | NA | NA | NA | NA
Solovyev | D-30-1 | Tu-134/-134K/-134LK | 14990 | 66679 | NA | NA | 600 | 0.16858 | NA | NA | 18,60 | NA | NA | NA | NA | NA | NA | 1,00 | 1963 | 3420 | 1551 | 2 | NA | NA | 156,80 | 39827 | 41,30 | 10490 | 34422
Solovyev | D-30-2 | Tu-134A/AK/AN/B/B-1 | 14990 | 66679 | NA | NA | NA | NA | NA | NA | NA | NA | NA | NA | NA | NA | NA | 1,00 | NA | NA | NA | 2 | NA | NA | NA | NA | NA | NA | NA
Solovyev | D-30-3 | Tu-134A-3/B-3/BW | 14990 | 66679 | NA | NA | 608 | 0.17083 | NA | NA | 17,70 | NA | NA | NA | NA | NA | NA | 1,00 | 1963 | 3420 | 1551 | 2 | NA | NA | 156,80 | 39827 | 41,30 | 10490 | 34422
Solovyev (Perm Aviadvigatel) | D-30K | Tu-154M | 25362 | 112816 | 6065 | 26978 | 481 | 0.13515 | 781 | 0.21947 | 20,00 | 36090 | 11000 | 216658 | 0,80 | 0.0004333 | 0.11719 | 2,30 | 1982 | 4740 | 2150 | 2 | NA | NA | NA | NA | NA | NA | NA
Solovyev | D-30KP | Il-76T | 26460 | 117700 | NA | NA | 481 | 0.13515 | NA | NA | 18,40 | NA | NA | NA | NA | NA | NA | 2,42 | NA | NA | NA | 2 | NA | NA | NA | NA | NA | NA | NA
Solovyev | D-30KP-2 | Il-76TD/MDP/LL | 26460 | 117700 | NA | NA | NA | NA | NA | NA | NA | NA | NA | NA | NA | NA | NA | 2,42 | NA | NA | NA | 2 | NA | NA | NA | NA | NA | NA | NA
Solovyev | D-30KPV | A-40 | 26460 | 117700 | NA | NA | NA | NA | NA | NA | NA | NA | NA | NA | NA | NA | NA | NA | NA | NA | NA | 2 | NA | NA | 224,00 | 56896 | 61,40 | 15596 | 108687
Solovyev (Perm Aviadvigatel) | D-30KU | Il-62M (Il-62-200) | 24250 | 107869 | 6063 | 26970 | 495 | 0.13908 | 700 | 0.19671 | 17,40 | 36090 | 11000 | 216658 | 0,80 | 0.00032242 | 0.1206 | 2,35 | 1982 | 5880 | 2667 | 2 | NA | NA | NA | NA | NA | NA | NA
Solovyev (Perm Aviadvigatel) | D-30KU-2 | Il-62M (Il-62-200) | 23850 | 106090 | 6063 | 26970 | 495 | 0.13908 | 700 | 0.19671 | NA | 36090 | 11000 | 216658 | 0,80 | 0.00032242 | 0.1206 | 2,35 | 1982 | 5110 | 2318 | 2 | NA | NA | NA | NA | NA | NA | NA
Solovyev (Perm Aviadvigatel) | D-30KU-90 | NA | 26455 | 117678 | 6063 | 26970 | 495 | 0.13908 | 700 | 0.19671 | NA | 36090 | 11000 | 216658 | 0,80 | 0.00032242 | 0.1206 | 2,44 | 1982 | 5290 | 2400 | 2 | NA | NA | 224,40 | 56998 | 61,40 | 15596 | 108881
Solovyev (Perm Aviadvigatel) | D-30U-154 | Tu-154M | 14990 | 66679 | NA | NA | 600 | 0.16858 | NA | NA | 18,60 | NA | NA | NA | NA | NA | NA | 1,00 | 1968 | 3420 | 1551 | 2 | NA | NA | 156,80 | 39827 | 41,30 | 10490 | 34422
Progress | D-36-1 | An-74 | 14330 | 63743 | 3527 | 15689 | 360 | 0.10115 | 650 | 0.18266 | 18,70 | 26250 | 8001 | 236154 | 0,75 | 0.00039425 | 0.091569 | 6,30 | 1993 | 2450 | 1111 | 3 | NA | NA | 136,60 | 34696 | 54,10 | 13741 | 51456
Progress | D-36-1A | An-74 | NA | NA | NA | NA | NA | NA | NA | NA | 18,70 | NA | NA | NA | NA | NA | NA | 6,30 | NA | 2450 | 1111 | 3 | NA | NA | 136,60 | 34696 | 54,10 | 13741 | 51456
Progress | D-36-2A | An-74, An-74D-200 | NA | NA | NA | NA | NA | NA | NA | NA | NA | NA | NA | NA | NA | NA | NA | 6,30 | NA | 2450 | 1111 | 3 | NA | NA | 136,60 | 34696 | 54,10 | 13741 | 51456
Progress | D-36-3A | An-74-200, An-74T-100/-200A, An-74TK-100/200, An-74D-200, An-74VIP | 14330 | 63743 | NA | NA | 360 | 0.10115 | NA | NA | NA | NA | NA | NA | NA | NA | NA | 6,30 | NA | 2450 | 1111 | 3 | NA | NA | 136,60 | 34696 | 54,10 | 13741 | 51456
Progress | D-36-4A | AN-74T-300, An-74TK-300 | 14330 | 63743 | NA | NA | NA | NA | NA | NA | NA | NA | NA | NA | NA | NA | NA | 6,30 | NA | 2450 | 1111 | 3 | NA | NA | 136,60 | 34696 | 54,10 | 13741 | 51456
Progress | D-36-5A | An-148 (proposed engine) | NA | NA | NA | NA | NA | NA | NA | NA | NA | NA | NA | NA | NA | NA | NA | 6,30 | NA | 2450 | 1111 | 3 | NA | NA | 136,60 | 34696 | 54,10 | 13741 | 51456
Progress | D-436-148 | An-148 | NA | NA | NA | NA | NA | NA | NA | NA | NA | NA | NA | NA | NA | NA | NA | NA | NA | NA | NA | NA | NA | NA | NA | NA | NA | NA | NA
Progress | D-436K | (see military turbofan specifications) | 16535 | 73551 | NA | NA | NA | NA | NA | NA | 21,00 | NA | NA | NA | NA | NA | NA | 6,20 | NA | NA | NA | NA | NA | NA | NA | NA | NA | NA | NA
Progress | D-436T1 | Tu-334-100 | 16865 | 75019 | 3307 | 14710 | 370 | 0.10396 | 611 | 0.1717 | 25,20 | 36090 | 11000 | 216658 | 0,75 | 0.00036852 | 0.090144 | 4,95 | 1996 | 3200 | 1451 | 3 | 54,10 | 13741 | NA | NA | NA | NA | NA
Progress | D-436T1-134 | Tu-134M (proposed) | NA | NA | 3307 | 14710 | NA | NA | 611 | 0.1717 | NA | 36090 | 11000 | 216658 | 0,75 | NA | NA | 4,95 | 1996 | 3200 | 1451 | 3 | 54,10 | 13741 | NA | NA | NA | NA | NA
Progress | D-436T2 | Tu-334-100D, Tu-354 (Tu-334-200) | 18078 | 80415 | NA | NA | NA | NA | NA | NA | 26,20 | NA | NA | NA | NA | NA | NA | 4,90 | NA | 3200 | 1451 | 3 | 54,10 | 13741 | NA | NA | NA | NA | NA
Progress | D-436TM | Yak-42-200 (Yak-42M) (proposed) | 16865 | 75019 | NA | NA | NA | NA | NA | NA | 25,20 | NA | NA | NA | NA | NA | NA | 4,95 | NA | 3200 | 1451 | 3 | NA | NA | NA | NA | NA | NA | NA
Progress | D-436TP | Be-200 | 16535 | 73551 | NA | NA | NA | NA | NA | NA | NA | NA | NA | NA | NA | NA | NA | NA | NA | NA | NA | NA | NA | NA | NA | NA | NA | NA | NA
Rolls-Royce | Derwent RB.37 5/17 | C-102 Jetliner | 3600 | 16014 | NA | NA | NA | NA | NA | NA | 4,00 | NA | NA | NA | NA | NA | NA | NA | NA | NA | NA | 1 | NA | NA | NA | NA | NA | NA | NA
Williams | EJ22-1 | Eclipse 500 (candidate engine) | 700 | 3114 | NA | NA | 460 | 0.12925 | NA | NA | NA | NA | NA | NA | NA | NA | NA | 6,43 | 2000 | 85 | 39 | 2 | NA | NA | 41,00 | 10414 | 14,50 | 3683 | 1109
Williams | FJ22-1 | (see EJ22-1) | NA | NA | NA | NA | NA | NA | NA | NA | NA | NA | NA | NA | NA | NA | NA | NA | NA | NA | NA | NA | NA | NA | NA | NA | NA | NA | NA
Williams | FJ33-1 | Aerostar, Century Jet, FJ-100, Leopard Six | 1200 | 5338 | NA | NA | 410 | 0.1152 | NA | NA | NA | NA | NA | NA | NA | NA | NA | 7,93 | 1988 | 300 | 136 | 2 | NA | NA | 47,90 | 12167 | 19,00 | 4826 | 2226
Williams | FJ33-4 | S-26 Safire, Javelin Mk,10, D-Jet | 1200 | 5338 | NA | NA | 410 | 0.1152 | NA | NA | NA | NA | NA | NA | NA | NA | NA | 7,93 | 2005 | 300 | 136 | 2 | NA | NA | 47,90 | 12167 | 19,00 | 4826 | 2226
Williams/Rolls-Royce | FJ44-1A | Citation CJ1, SigmaJet, MagnaJet | 1900 | 8452 | 600 | 2669 | 456 | 0.12812 | 749 | 0.21048 | 12,80 | 30000 | 9144 | 228724 | 0,70 | 0.00045391 | 0.11415 | 3,28 | 1991 | 445 | 202 | 2 | 20,90 | 5309 | 41,90 | 10643 | NA | NA | NA
Williams/Rolls-Royce | FJ44-1AP | Citation CJ1+ | 1965 | 8741 | 600 | 2669 | 456 | 0.12812 | 749 | 0.21048 | NA | 30000 | 9144 | 228724 | 0,70 | 0.00045391 | 0.11415 | 3,28 | 1992 | 460 | 209 | 2 | 20,70 | 5258 | 41,40 | 10516 | NA | NA | NA
Williams/Rolls-Royce | FJ44-1C | SK60 | 1500 | 6672 | 600 | 2669 | 460 | 0.12925 | 749 | 0.21048 | 10,30 | 30000 | 9144 | 228724 | 0,70 | 0.00044919 | 0.11515 | 3,40 | 1963 | 447 | 203 | 2 | NA | NA | 41,90 | 10643 | NA | NA | NA
Williams/Rolls-Royce | FJ44-2A | Premier 1, SJ30-2, Citation Eagle II, NauticAir 450 | 2300 | 10231 | 600 | 2669 | 456 | 0.12812 | 749 | 0.21048 | NA | 30000 | 9144 | 228724 | 0,70 | 0.00045391 | 0.11415 | 3,28 | 1992 | 447 | 203 | 2 | NA | NA | 47,20 | 11989 | NA | NA | NA
Williams/Rolls-Royce | FJ44-2C | Citation CJ2, Spirit Wing Learjet 25D | 2400 | 10676 | 600 | 2669 | 460 | 0.12925 | 749 | 0.21048 | NA | 30000 | 9144 | 228724 | 0,70 | 0.00044919 | 0.11515 | 3,40 | 1992 | 447 | 203 | 2 | NA | NA | 47,20 | 11989 | NA | NA | NA
Williams/Rolls-Royce | FJ44-3A | Citation CJ2+, CJ3 | 2819 | 12540 | 600 | 2669 | 456 | 0.12812 | 749 | 0.21048 | NA | 30000 | 9144 | 228724 | 0,70 | 0.00045391 | 0.11415 | 3,28 | 1992 | 447 | 203 | NA | NA | NA | NA | NA | NA | NA | NA
Williams | FJX-1 | V-Jet II | 540 | 2402 | NA | NA | NA | NA | NA | NA | NA | NA | NA | NA | NA | NA | NA | NA | NA | NA | NA | 2 | NA | NA | NA | NA | NA | NA | NA
Williams | FJX-2 | V-Jet II, Eclipse 500 (candidate engine) | 700 | 3114 | NA | NA | NA | NA | NA | NA | NA | NA | NA | NA | NA | NA | NA | NA | NA | 85 | 39 | 2 | NA | NA | 41,00 | 10414 | 14,50 | 3683 | 1109
GE | GE1 | Technology demonstrator | 5000 | 22241 | NA | NA | 700 | 0.19668 | NA | NA | 44,00 | NA | NA | NA | NA | NA | NA | 8,00 | NA | NA | NA | 1 | NA | NA | NA | NA | NA | NA | NA
GE | GE39 | Technology demonstrator | NA | NA | NA | NA | NA | NA | NA | NA | NA | NA | NA | NA | NA | NA | NA | NA | NA | NA | NA | 2 | NA | NA | NA | NA | NA | NA | NA
GE | GE4/J5P | B-2707-200/-300 (not produced) | 51500 | 229083 | NA | NA | 1040 | 0.29221 | NA | NA | 12,50 | NA | NA | NA | NA | NA | NA | 8,00 | NA | 11300 | 5126 | 1 | NA | NA | 308,00 | 78232 | 89,50 | 22733 | 317532
GE | GE90-110B1 | 777-200LR, 777-300ER (option), 777-200F (proposed) | 109999 | 489300 | NA | NA | NA | NA | NA | NA | NA | NA | NA | NA | NA | NA | NA | 8,30 | NA | NA | NA | 2 | 123,00 | 31242 | 192,80 | 48971 | 134,00 | 34036 | 445562
GE | GE90-113B | NA | NA | NA | NA | NA | NA | NA | NA | NA | NA | NA | NA | NA | NA | NA | NA | 8,30 | NA | NA | NA | 2 | 123,00 | 31242 | 192,80 | 48971 | 134,00 | 34036 | 445562
GE | GE90-115B | 777-300ER, 777-200LR (option) | 114999 | 511541 | NA | NA | NA | NA | NA | NA | 42,00 | NA | NA | NA | NA | NA | NA | 8,30 | NA | 18260 | 8283 | 2 | 123,00 | 31242 | 192,80 | 48971 | 134,00 | 34036 | 445562
GE | GE90-76B | 777-200 | 76400 | 339844 | 17500 | 77844 | 330 | 0.092721 | 545 | 0.15315 | 39,30 | 35000 | 10668 | 218818 | 0,83 | 0.00029397 | 0.080799 | 8,40 | 1994 | 15600 | 7076 | 2 | 123,00 | 31242 | 192,80 | 48971 | 134,00 | 34036 | 445562
GE | GE90-85B | 777-200/-200ER | 84700 | 376764 | 17500 | 77844 | 324 | 0.091035 | 520 | 0.14613 | 39,30 | 35000 | 10668 | 218818 | 0,83 | 0.00027139 | 0.07933 | 8,40 | 1995 | 15600 | 7076 | 2 | 123,00 | 31242 | 192,80 | 48971 | 134,00 | 34036 | 445562
GE | GE90-90B | 777-200ER, 777-200 (option) | 90000 | 400340 | NA | NA | NA | NA | NA | NA | 40,00 | NA | NA | NA | NA | NA | NA | 8,40 | NA | 15600 | 7076 | 2 | 123,00 | 31242 | 192,80 | 48971 | 134,00 | 34036 | 445562
GE | GE90-92B | 777-200ER, 777-200 (option) | 91999 | 409232 | NA | NA | NA | NA | NA | NA | 40,00 | NA | NA | NA | NA | NA | NA | 8,30 | NA | 15600 | 7076 | 2 | 123,00 | 31242 | 192,80 | 48971 | 134,00 | 34036 | 445562
GE | GE90-94B | 777-200/-200ER/-300 | 93699 | 416794 | NA | NA | NA | NA | NA | NA | 40,00 | NA | NA | NA | NA | NA | NA | 8,30 | NA | 16644 | 7550 | 2 | 123,00 | 31242 | 192,80 | 48971 | 134,00 | 34036 | 445562
GE | Genx-2B67B | 787-3/-8/-9, A350-800/-900 | 66993 | 298000 | 58500 | 260221 | 490 | 0.13768 | 530 | 0.14894 | 45,00 | 42653 | 13001 | 216650 | 0,85 | 0.00011785 | 0.11938 | 8,60 | 2011 | 12397 | 5623 | NA | NA | NA | NA | NA | NA | NA | NA
de Havilland | Ghost 50 Mk.1 | Comet 1 | 5000 | 22241 | NA | NA | NA | NA | NA | NA | NA | NA | NA | NA | NA | NA | NA | NA | NA | NA | NA | NA | NA | NA | NA | NA | NA | NA | NA
de Havilland | Ghost 50 Mk.2 | Comet 1A | 5020 | 22330 | NA | NA | NA | NA | NA | NA | NA | NA | NA | NA | NA | NA | NA | NA | NA | NA | NA | NA | NA | NA | NA | NA | NA | NA | NA
Engine Alliance | GP7168 | 747-500X/-600X (not produced) | 68000 | 302479 | NA | NA | NA | NA | NA | NA | 42,30 | 35000 | 10668 | 218818 | 0,85 | NA | NA | 7,00 | NA | 11500 | 5216 | 2 | NA | NA | 169,00 | 42926 | 99,00 | 25146 | 213181
Engine Alliance | GP7172 | 767-400ERX, (not produced) | 71000 | 315824 | NA | NA | NA | NA | NA | NA | 43,90 | 35000 | 10668 | 218818 | 0,85 | NA | NA | 8,70 | NA | NA | NA | 2 | NA | NA | NA | NA | NA | NA | NA
Engine Alliance | GP7268 | NA | 68000 | 302479 | NA | NA | NA | NA | NA | NA | 46,00 | 35000 | 10668 | 218818 | 0,85 | NA | NA | 8,00 | NA | NA | NA | 2 | NA | NA | NA | NA | NA | NA | NA
Engine Alliance | GP7270 | A380-861 | 70000 | 311375 | 12633 | 56194 | NA | NA | 550 | 0.15456 | 45,60 | 35000 | 10668 | 218818 | 0,85 | NA | NA | 8,70 | 2005 | 13300 | 6033 | 2 | 116,00 | 29464 | 187,10 | 47523 | 124,00 | 31496 | 370261
Engine Alliance | GP7277 | A380-863F | 77000 | 342513 | 13700 | 60941 | NA | NA | 550 | 0.15456 | 45,60 | 35000 | 10668 | 218818 | 0,85 | NA | NA | 8,70 | 2005 | 13300 | 6033 | 2 | 116,00 | 29464 | 187,10 | 47523 | 124,00 | 31496 | 370261
Pratt Whitney | JT10D-132 | (see PW2037) | NA | NA | NA | NA | NA | NA | NA | NA | NA | NA | NA | NA | NA | NA | NA | NA | NA | NA | NA | NA | NA | NA | NA | NA | NA | NA | NA
Pratt Whitney | JT11D-20 | (see military turbofan specifications J58-P-4) | NA | NA | NA | NA | NA | NA | NA | NA | NA | NA | NA | NA | NA | NA | NA | NA | NA | NA | NA | NA | NA | NA | NA | NA | NA | NA | NA
Pratt Whitney | JT12A-3 | (see military turbofan specifications) | 3000 | 13345 | NA | NA | 960 | 0.26973 | NA | NA | NA | NA | NA | NA | NA | NA | NA | NA | NA | NA | NA | NA | NA | NA | NA | NA | NA | NA | NA
Pratt Whitney | JT12A-5 | (see military turbofan specifications) | 3000 | 13345 | NA | NA | NA | NA | NA | NA | NA | NA | NA | NA | NA | NA | NA | NA | NA | NA | NA | NA | NA | NA | NA | NA | NA | NA | NA
Pratt Whitney | JT12A-6 | Sabreliner 40/50 | 3000 | 13345 | NA | NA | 960 | 0.26973 | NA | NA | NA | NA | NA | NA | NA | NA | NA | NA | NA | 453 | 205 | 1 | NA | NA | NA | NA | 21,90 | 5563 | NA
Pratt Whitney | JT12A-6A | Sabreliner 40/50, JetStar I | 3000 | 13345 | NA | NA | 960 | 0.26973 | NA | NA | NA | NA | NA | NA | NA | NA | NA | NA | NA | 453 | 205 | 1 | NA | NA | NA | NA | 21,90 | 5563 | NA
Pratt Whitney | JT12A-8 | Sabreliner 60, JetStar I | 3300 | 14679 | NA | NA | 995 | 0.27957 | NA | NA | 6,70 | NA | NA | NA | NA | NA | NA | NA | NA | 468 | 212 | 1 | NA | NA | NA | NA | 21,90 | 5563 | NA
Pratt Whitney | JT12A-8A | Sabreliner 60, JetStar I | 3300 | 14679 | NA | NA | 995 | 0.27957 | NA | NA | 6,70 | NA | NA | NA | NA | NA | NA | NA | NA | 468 | 212 | 1 | NA | NA | NA | NA | 21,90 | 5563 | NA
Pratt Whitney Canada | JT15D-1 | Citation, SN,600 prototype | 2200 | 9786 | 2414 | 10738 | 540 | 0.15173 | 540 | 0.15175 | NA | 40000 | 12192 | 216650 | 0,80 | 8.5519e-05 | 0.13156 | 3,30 | 1983 | 514 | 233 | 2 | 27,30 | 6934 | 59,30 | 15062 | 27,20 | 6909 | 5647
Pratt Whitney Canada | JT15D-1A | Citation I/ISP | 2200 | 9786 | 2414 | 10738 | 540 | 0.15173 | 540 | 0.15175 | NA | 40000 | 12192 | 216650 | 0,80 | 8.5519e-05 | 0.13156 | 3,30 | 1983 | 519 | 235 | 2 | 27,30 | 6934 | 59,30 | 15062 | 27,20 | 6909 | 5647
Pratt Whitney Canada | JT15D-1B | Citation I/ISP | 2200 | 9786 | 2414 | 10738 | 540 | 0.15173 | 540 | 0.15175 | 10,00 | 40000 | 12192 | 216650 | 0,80 | 8.5519e-05 | 0.13156 | 3,30 | 1983 | 519 | 235 | 2 | 27,30 | 6934 | 59,30 | 15062 | 27,20 | 6909 | 5647
Pratt Whitney Canada | JT15D-4 | Citation II/IISP, SN,601 Corvette, Diamond I | 2500 | 11121 | 2414 | 10738 | 562 | 0.15791 | 540 | 0.15175 | NA | 40000 | 12192 | 216650 | 0,80 | 6.2813e-05 | 0.13692 | 2,60 | 1983 | 557 | 253 | 2 | 20,80 | 5283 | 63,00 | 16002 | 27,00 | 6858 | 5911
Pratt Whitney Canada | JT15D-4B | Citation S/II | 2500 | 11121 | 2414 | 10738 | 562 | 0.15791 | 540 | 0.15175 | NA | 40000 | 12192 | 216650 | 0,80 | 6.2813e-05 | 0.13692 | 2,60 | 1983 | 568 | 258 | 2 | 20,80 | 5283 | 63,00 | 16002 | 27,00 | 6858 | 5911
Pratt Whitney Canada | JT15D-4C | S211 | 2500 | 11121 | 2414 | 10738 | 562 | 0.15791 | 540 | 0.15175 | NA | 40000 | 12192 | 216650 | 0,80 | 6.2813e-05 | 0.13692 | 2,60 | 1983 | 575 | 261 | 2 | 20,80 | 5283 | 63,00 | 16002 | 27,00 | 6858 | 5911
Pratt Whitney Canada | JT15D-4D | Diamond IA | 2500 | 11121 | 2414 | 10738 | 562 | 0.15791 | 540 | 0.15175 | NA | 40000 | 12192 | 216650 | 0,80 | 6.2813e-05 | 0.13692 | 2,60 | 1983 | 560 | 254 | 2 | 20,80 | 5283 | 63,00 | 16002 | 27,00 | 6858 | 5911
Pratt Whitney Canada | JT15D-5 | Beechjet 400 (Diamond II), Beechjet 400A/400T | 3045 | 13545 | 2414 | 10738 | 551 | 0.15482 | 540 | 0.15175 | 12,60 | 40000 | 12192 | 216650 | 0,80 | 7.4166e-05 | 0.13424 | 2,00 | 1983 | 632 | 287 | 2 | 20,50 | 5207 | 63,00 | 16002 | 27,00 | 6858 | 5911
Pratt Whitney Canada | JT15D-5A | Citation V | 2900 | 12900 | 2414 | 10738 | 551 | 0.15482 | 540 | 0.15175 | 12,60 | 40000 | 12192 | 216650 | 0,80 | 7.4166e-05 | 0.13424 | 2,00 | 1983 | 632 | 287 | 2 | 20,50 | 5207 | 63,00 | 16002 | 27,00 | 6858 | 5911
Pratt Whitney Canada | JT15D-5B | (see military turbofan specifications) | 2900 | 12900 | 2414 | 10738 | 551 | 0.15482 | 540 | 0.15175 | NA | 40000 | 12192 | 216650 | 0,80 | 7.4166e-05 | 0.13424 | 2,00 | 1983 | 632 | 287 | NA | NA | NA | NA | NA | NA | NA | NA
Pratt Whitney Canada | JT15D-5C | S211A | 3190 | 14190 | 2414 | 10738 | 551 | 0.15482 | 540 | 0.15175 | 13,50 | 40000 | 12192 | 216650 | 0,80 | 7.4166e-05 | 0.13424 | 2,00 | 1983 | 665 | 302 | 2 | 20,50 | 5207 | 63,00 | 16002 | 27,00 | 6858 | 5911
Pratt Whitney Canada | JT15D-5D | Citation V Ultra, VisionAire Vantage | 3045 | 13545 | 2414 | 10738 | 550 | 0.15454 | 540 | 0.15175 | 13,10 | 40000 | 12192 | 216650 | 0,80 | 7.5198e-05 | 0.134 | 2,00 | 1983 | 627 | 284 | 2 | 20,50 | 5207 | 63,00 | 16002 | 27,00 | 6858 | 5911
Pratt Whitney | JT3C-1 | Prototype | NA | NA | NA | NA | NA | NA | NA | NA | NA | NA | NA | NA | NA | NA | NA | NA | NA | NA | NA | 2 | NA | NA | NA | NA | NA | NA | NA
Pratt Whitney | JT3C-10 | DC-8-12 | NA | NA | NA | NA | NA | NA | NA | NA | NA | NA | NA | NA | NA | NA | NA | NA | NA | NA | NA | 2 | 38,80 | 9855 | 138,60 | 35204 | 38,90 | 9881 | 26993
Pratt Whitney | JT3C-12 | 720, 720F, 707-120 (option) | 12000 | 53379 | NA | NA | 775 | 0.21775 | NA | NA | 13,80 | NA | NA | NA | NA | NA | NA | NA | NA | 3550 | 1610 | 2 | 38,80 | 9855 | 138,60 | 35204 | NA | NA | NA
Pratt Whitney | JT3C-2 | DC-8-11/-12 | 11200 | 49820 | NA | NA | 950 | 0.26692 | NA | NA | NA | NA | NA | NA | NA | NA | NA | NA | NA | 3870 | 1755 | 2 | 38,80 | 9855 | 138,60 | 35204 | 38,90 | 9881 | 26993
Pratt Whitney | JT3C-4 | 707-120, 720 | 11200 | 49820 | NA | NA | NA | NA | NA | NA | NA | NA | NA | NA | NA | NA | NA | NA | NA | NA | NA | 2 | 38,80 | 9855 | 138,60 | 35204 | 38,90 | 9881 | 26993
Pratt Whitney | JT3C-6 | 707-120, DC-8-11/-12 | 11200 | 49820 | NA | NA | 775 | 0.21775 | NA | NA | NA | NA | NA | NA | NA | NA | NA | NA | NA | 4230 | 1919 | 2 | 38,80 | 9855 | 138,60 | 35204 | 38,90 | 9881 | 26993
Pratt Whitney | JT3C-7 | 720, 720F | 12000 | 53379 | 3396 | 15106 | 785 | 0.22056 | 900 | 0.25291 | 13,00 | 36089 | 11000 | 216660 | 0,80 | 0.0002612 | 0.19125 | 0,00 | 1957 | 3500 | 1588 | 2 | 38,80 | 9855 | 138,60 | 35204 | 38,90 | 9881 | 26993
Pratt Whitney | JT3D-1 | 707-120B/-120BF, 720B, 720BF, DC-8-51/52 | 17000 | 75620 | NA | NA | 520 | 0.14611 | NA | NA | 12,50 | NA | NA | NA | NA | NA | NA | 1,40 | NA | 4150 | 1882 | 2 | 53,10 | 13487 | 136,30 | 34620 | 53,00 | 13462 | 49276
Pratt Whitney | JT3D-1 (HK) | 707-120B | NA | NA | NA | NA | 520 | 0.14611 | NA | NA | NA | NA | NA | NA | NA | NA | NA | 1,40 | NA | NA | NA | 2 | 53,10 | 13487 | 136,30 | 34620 | 53,00 | 13462 | 49276
Pratt Whitney | JT3D-1 (HK3) | 707-120B | NA | NA | NA | NA | 520 | 0.14611 | NA | NA | NA | NA | NA | NA | NA | NA | NA | 1,40 | NA | NA | NA | 2 | 53,10 | 13487 | 136,30 | 34620 | 53,00 | 13462 | 49276
Pratt Whitney | JT3D-1 (Q) | 707-120B | NA | NA | NA | NA | 520 | 0.14611 | NA | NA | NA | NA | NA | NA | NA | NA | NA | 1,40 | NA | NA | NA | 2 | 53,10 | 13487 | 136,30 | 34620 | 53,00 | 13462 | 49276
Pratt Whitney | JT3D-2 | (see military turbofan specifications TF33-P-3) | NA | NA | NA | NA | NA | NA | NA | NA | NA | NA | NA | NA | NA | NA | NA | NA | NA | NA | NA | NA | NA | NA | NA | NA | NA | NA | NA
Pratt Whitney | JT3D-3 | 707-120B/-320B/-320C, 720B, DC-8-51/-51F/-52/-52F/-53/-53F/-54/-54F/-55/-55F/-61/-61F/-62/-62F (option) | 18018 | 80148 | 5013 | 22299 | 770 | 0.21635 | 760 | 0.21357 | 16,00 | 35000 | 10668 | 218818 | 0,80 | 0.00010555 | 0.18853 | 1,25 | 1958 | 4784 | 2170 | 2 | NA | NA | NA | NA | 53,00 | 13462 | NA
Pratt Whitney | JT3D-3A | NA | NA | NA | NA | NA | NA | NA | NA | NA | NA | NA | NA | NA | NA | NA | NA | 1,30 | NA | NA | NA | 2 | NA | NA | NA | NA | NA | NA | NA
Pratt Whitney | JT3D-3B | 707-120B/-320B/-320BH/-320C/-320CH, 720B, 720BF, DC-8-53F/-55/-62/-62F | 18000 | 80068 | NA | NA | 530 | 0.14892 | NA | NA | 13,60 | NA | NA | NA | NA | NA | NA | 1,37 | NA | 4340 | 1969 | 2 | 53,10 | 13487 | 145,50 | 36957 | 53,00 | 13462 | 52602
Pratt Whitney | JT3D-3B (HK) | 707-120B/-320B/-320BH/-320C/-320CH, 720B, 720BF, DC-8-51F/-53F/-54/-55/-62F(AF) | NA | NA | NA | NA | 510 | 0.1433 | NA | NA | NA | NA | NA | NA | NA | NA | NA | 1,40 | NA | NA | NA | 2 | 53,10 | 13487 | NA | NA | 53,00 | 13462 | NA
Pratt Whitney | JT3D-3B (HK2) | 707-320B/-320C, DC-8-51F/-52F/-54F/-55F/-61F/-62F(CF) | NA | NA | NA | NA | 510 | 0.1433 | NA | NA | NA | NA | NA | NA | NA | NA | NA | 1,40 | NA | NA | NA | 2 | 53,10 | 13487 | NA | NA | 53,00 | 13462 | NA
Pratt Whitney | JT3D-3B (HK3) | 707-320B, DC-8-51F/-54F/-55F/-61/-61F/-62/-62F/-62F(AF)/-62F(CF) | NA | NA | NA | NA | 510 | 0.1433 | NA | NA | NA | NA | NA | NA | NA | NA | NA | 1,40 | NA | NA | NA | 2 | 53,10 | 13487 | NA | NA | 53,00 | 13462 | NA
Pratt Whitney | JT3D-3B (Q) | 707-120B, DC-8-51/-51F/-52/-52F/-54/-55/-55F/-61/-61F(AF)/-62/-62F(CF) | NA | NA | NA | NA | 510 | 0.1433 | NA | NA | NA | NA | NA | NA | NA | NA | NA | 1,40 | NA | NA | NA | 2 | 53,10 | 13487 | NA | NA | 53,00 | 13462 | NA
Pratt Whitney | JT3D-3C | NA | 18000 | 80068 | NA | NA | 510 | 0.1433 | NA | NA | 13,00 | NA | NA | NA | NA | NA | NA | 1,66 | NA | 4340 | 1969 | 2 | 53,10 | 13487 | 145,50 | 36957 | 53,00 | 13462 | 52602
Pratt Whitney | JT3D-5 | (see military turbofan specifications TF33-P-7) | NA | NA | NA | NA | NA | NA | NA | NA | NA | NA | NA | NA | NA | NA | NA | NA | NA | NA | NA | NA | NA | NA | NA | NA | NA | NA | NA
Pratt Whitney | JT3D-7 | 707-320B/-320C, DC-8-62/-62F/-63/-63F | 19000 | 84516 | NA | NA | 520 | 0.14611 | NA | NA | 13,50 | NA | NA | NA | NA | NA | NA | 1,43 | NA | 4340 | 1969 | 2 | 53,10 | 13487 | 145,50 | 36957 | 53,00 | 13462 | 52602
Pratt Whitney | JT3D-7 (HK) | 707-320B/-320C | NA | NA | NA | NA | 520 | 0.14611 | NA | NA | NA | NA | NA | NA | NA | NA | NA | 1,43 | NA | NA | NA | 2 | 53,10 | 13487 | NA | NA | 53,00 | 13462 | NA
Pratt Whitney | JT3D-7 (HK2) | 707-320B/-320C | NA | NA | NA | NA | 520 | 0.14611 | NA | NA | NA | NA | NA | NA | NA | NA | NA | 1,43 | NA | NA | NA | 2 | 53,10 | 13487 | NA | NA | 53,00 | 13462 | NA
Pratt Whitney | JT3D-7 (HK3) | 707-320B/-320C, DC-8-62/-62F/-62F(AF)/-62F(CF)/-63/-63F/-63F(CF) | NA | NA | NA | NA | 520 | 0.14611 | NA | NA | NA | NA | NA | NA | NA | NA | NA | 1,43 | NA | NA | NA | 2 | 53,10 | 13487 | NA | NA | 53,00 | 13462 | NA
Pratt Whitney | JT3D-7 (Q) | DC-8-62F/-63F/-63F(AF) | NA | NA | NA | NA | 520 | 0.14611 | NA | NA | NA | NA | NA | NA | NA | NA | NA | 1,43 | NA | NA | NA | 2 | 53,10 | 13487 | NA | NA | 53,00 | 13462 | NA
Pratt Whitney | JT3D-7A | NA | 19000 | 84516 | NA | NA | 520 | 0.14611 | NA | NA | 13,50 | NA | NA | NA | NA | NA | NA | 1,43 | NA | 4340 | 1969 | 2 | 53,10 | 13487 | 145,50 | 36957 | 53,00 | 13462 | 52602
Pratt Whitney | JT4A-10 | 707-320 (option) | 16800 | 74730 | NA | NA | 810 | 0.22759 | NA | NA | NA | NA | NA | NA | NA | NA | NA | NA | NA | 5100 | 2313 | 2 | 42,50 | 10795 | 144,10 | 36601 | 43,00 | 10922 | 34292
Pratt Whitney | JT4A-11 | DC-8-33F/-33F(AF), 707-320 (option) | 17500 | 77844 | 4697 | 20893 | 840 | 0.23602 | 920 | 0.25853 | 12,50 | 36089 | 11000 | 216660 | 0,80 | 0.00022824 | 0.20465 | 0,00 | 1956 | 5100 | 2313 | 2 | 42,50 | 10795 | 144,10 | 36601 | NA | NA | NA
Pratt Whitney | JT4A-12 | 707-320/-320F | 17500 | 77844 | NA | NA | 840 | 0.23602 | NA | NA | 12,50 | NA | NA | NA | NA | NA | NA | NA | NA | 4900 | 2223 | 2 | 42,50 | 10795 | 144,10 | 36601 | NA | NA | NA
Pratt Whitney | JT4A-3 | 707-220, DC-8-21/-21F (option) | 15800 | 70282 | NA | NA | 770 | 0.21635 | NA | NA | NA | NA | NA | NA | NA | NA | NA | NA | NA | 5020 | 2277 | 2 | 42,50 | 10795 | 144,10 | 36601 | NA | NA | NA
Pratt Whitney | JT4A-5 | 707-220 (option) | 15800 | 70282 | NA | NA | 770 | 0.21635 | NA | NA | NA | NA | NA | NA | NA | NA | NA | NA | NA | 4820 | 2186 | 2 | 42,50 | 10795 | 144,10 | 36601 | NA | NA | NA
Pratt Whitney | JT4A-7 | 707-320 (option) | 15800 | 70282 | NA | NA | 770 | 0.21635 | NA | NA | NA | NA | NA | NA | NA | NA | NA | NA | NA | NA | NA | 2 | NA | NA | NA | NA | NA | NA | NA
Pratt Whitney | JT4A-9 | DC-8-21/-21F/-33F/-33F(AF) | 16800 | 74730 | NA | NA | 810 | 0.22759 | NA | NA | NA | NA | NA | NA | NA | NA | NA | NA | NA | 5050 | 2291 | 2 | 42,50 | 10795 | 144,10 | 36601 | 43,00 | 10922 | 34292
Pratt Whitney | JT8D-1 | Caravelle 10B1R/10B3, DC-9-15 | 14000 | 62275 | NA | NA | 585 | 0.16437 | NA | NA | 15,40 | NA | NA | NA | NA | NA | NA | 1,06 | NA | 3096 | 1404 | 2 | 42,50 | 10795 | 123,50 | 31369 | 42,50 | 10795 | 28710
Pratt Whitney | JT8D-11 | DC-9-21/-32/-41 | 15000 | 66723 | 4750 | 21129 | 620 | 0.1742 | 806 | 0.2265 | 16,20 | 30000 | 9144 | 228724 | 0,80 | 0.00029395 | 0.1552 | 1,05 | 1965 | 3310 | 1501 | 2 | 42,50 | 10795 | 123,50 | 31369 | 42,50 | 10795 | 28710
Pratt Whitney | JT8D-11 (HK) | DC-9-21 | 15000 | 66723 | 4750 | 21129 | 620 | 0.1742 | 806 | 0.2265 | NA | 30000 | 9144 | 228724 | 0,80 | 0.00029395 | 0.1552 | 1,05 | 1965 | 3310 | 1501 | 2 | 42,50 | 10795 | NA | NA | 42,50 | 10795 | NA
Pratt Whitney | JT8D-11 (HK3) | DC-9-21/-32/-33F/-41 | 15000 | 66723 | 4750 | 21129 | 620 | 0.1742 | 806 | 0.2265 | NA | 30000 | 9144 | 228724 | 0,80 | 0.00029395 | 0.1552 | 1,05 | 1965 | 3310 | 1501 | 2 | 42,50 | 10795 | NA | NA | 42,50 | 10795 | NA
Pratt Whitney | JT8D-15 | 727-200/-200A/-200F/-200AF, 737-200A/-200CA, DC-9-33/-34/-41, Mercure-100 | 15500 | 68947 | 4920 | 21885 | 630 | 0.17701 | 810 | 0.22762 | 16,50 | 30000 | 9144 | 228724 | 0,80 | 0.00028826 | 0.1577 | 1,03 | 1963 | 3414 | 1549 | 2 | 42,50 | 10795 | 123,50 | 31369 | 42,50 | 10795 | 28710
Pratt Whitney | JT8D-15 (HK) | 727-200A, 737-200/-200A | 15000 | 66723 | 4920 | 21885 | 630 | 0.17701 | 810 | 0.22762 | NA | 30000 | 9144 | 228724 | 0,80 | 0.00028826 | 0.1577 | 1,03 | 1963 | 3414 | 1549 | 2 | 42,50 | 10795 | NA | NA | 42,50 | 10795 | NA
Pratt Whitney | JT8D-15 (HK3) | 727-200A/-200AF, 737-200/-200A/-200C/-200CA, DC-9-31/-32/-41 | 15000 | 66723 | 4920 | 21885 | 630 | 0.17701 | 810 | 0.22762 | NA | 30000 | 9144 | 228724 | 0,80 | 0.00028826 | 0.1577 | 1,03 | 1963 | 3414 | 1549 | 2 | 42,50 | 10795 | NA | NA | 42,50 | 10795 | NA
Pratt Whitney | JT8D-15A | 727-200A, 737-200A/-200CA, DC-9-30/-40/-50 (option) | 15500 | 68947 | 4920 | 21885 | 590 | 0.16577 | 810 | 0.22762 | 16,60 | 30000 | 9144 | 228724 | 0,80 | 0.00032954 | 0.14769 | 1,04 | 1963 | 3474 | 1576 | 2 | 42,50 | 10795 | 123,50 | 31369 | 42,50 | 10795 | 28710
Pratt Whitney | JT8D-15A (HK3) | 727-200A/-200AF, 737-200A/-200CA | 15000 | 66723 | 4920 | 21885 | 590 | 0.16577 | 810 | 0.22762 | NA | 30000 | 9144 | 228724 | 0,80 | 0.00032954 | 0.14769 | 1,04 | 1963 | 3474 | 1576 | 2 | 42,50 | 10795 | NA | NA | 42,50 | 10795 | NA
Pratt Whitney | JT8D-17 | 727-200A/-200AF, 737-200/-200A/-200CA/-200F/-200AF, DC-9-31/-32/-34/-34F(CF)/-51 | 16000 | 71172 | 5140 | 22864 | 600 | 0.16858 | 814 | 0.22874 | 16,90 | 30000 | 9144 | 228724 | 0,80 | 0.00032386 | 0.15019 | 1,01 | 1963 | 3430 | 1556 | 2 | 42,50 | 10795 | 123,50 | 31369 | 42,50 | 10795 | 28710
Pratt Whitney | JT8D-17 (HK3) | 727-200A/-200AF, 737-200A/-200CA, DC-9-51 | 16000 | 71172 | 5140 | 22864 | 600 | 0.16858 | 814 | 0.22874 | NA | 30000 | 9144 | 228724 | 0,80 | 0.00032386 | 0.15019 | 1,01 | 1963 | 3430 | 1556 | 2 | 42,50 | 10795 | NA | NA | 42,50 | 10795 | NA
Pratt Whitney | JT8D-17A | 727-200A, 737-200A/-200CA/-200AF, DC-9-41/-51 | 16000 | 71172 | 5140 | 22864 | 600 | 0.16858 | 773 | 0.21722 | 17,10 | 30000 | 9144 | 228724 | 0,80 | 0.00027635 | 0.15019 | 1,02 | 1963 | 3475 | 1576 | 2 | 42,50 | 10795 | 123,50 | 31369 | 42,50 | 10795 | 28710
Pratt Whitney | JT8D-17A (HK3) | 727-200A/-200AF, 737-200A/-200CA, DC-9-41/-51 | 16000 | 71172 | 5140 | 22864 | 600 | 0.16858 | 773 | 0.21722 | NA | 30000 | 9144 | 228724 | 0,80 | 0.00027635 | 0.15019 | 1,02 | 1963 | 3475 | 1576 | 2 | 42,50 | 10795 | NA | NA | 42,50 | 10795 | NA
Pratt Whitney | JT8D-17AR | 727-200A, 737-200 | 17400 | 77399 | 5140 | 22864 | 610 | 0.17139 | 780 | 0.21919 | 17,30 | 30000 | 9144 | 228724 | 0,80 | 0.00027414 | 0.1527 | 1,00 | 1963 | 3495 | 1585 | 2 | 42,50 | 10795 | 123,50 | 31369 | 42,50 | 10795 | 28710
Pratt Whitney | JT8D-17R | 727-200/-200A/-200AF | 17400 | 77399 | 5140 | 22864 | 660 | 0.18544 | 820 | 0.23043 | 17,50 | 30000 | 9144 | 228724 | 0,80 | 0.00026888 | 0.16521 | 1,00 | 1963 | 3495 | 1585 | 2 | 42,50 | 10795 | 123,50 | 31369 | 42,50 | 10795 | 28710
Pratt Whitney | JT8D-17R (HK3) | 727-200A/-200AF | 17400 | 77399 | 5140 | 22864 | 790 | 0.22197 | 820 | 0.23043 | NA | 30000 | 9144 | 228724 | 0,80 | 0.00013471 | 0.19776 | 1,00 | 1963 | 3495 | 1585 | 2 | 42,50 | 10795 | NA | NA | 42,50 | 10795 | NA
Pratt Whitney | JT8D-1A | NA | 14000 | 62275 | NA | NA | 585 | 0.16437 | NA | NA | 15,40 | NA | NA | NA | NA | NA | NA | 1,06 | NA | 3096 | 1404 | 2 | 42,50 | 10795 | 123,50 | 31369 | 42,50 | 10795 | 28710
Pratt Whitney | JT8D-1B | NA | 14000 | 62275 | NA | NA | 585 | 0.16437 | NA | NA | 15,40 | NA | NA | NA | NA | NA | NA | 1,06 | NA | 3096 | 1404 | 2 | 42,50 | 10795 | 123,50 | 31369 | 42,50 | 10795 | 28710
Pratt Whitney | JT8D-209 | MD-81 | 19250 | 85628 | 4945 | 21996 | 510 | 0.1433 | 724 | 0.20345 | 17,40 | 35000 | 10668 | 218818 | 0,80 | 0.00033125 | 0.12487 | 1,82 | 1980 | 4410 | 2000 | 2 | 49,20 | 12497 | 154,20 | 39167 | NA | NA | NA
Pratt Whitney | JT8D-216 | MD-95-30 (not produced) | NA | NA | NA | NA | NA | NA | NA | NA | NA | NA | NA | NA | NA | NA | NA | NA | NA | 4410 | 2000 | 2 | 49,20 | 12497 | 154,20 | 39167 | NA | NA | NA
Pratt Whitney | JT8D-217 | MD-81/-82 | 20000 | 88964 | 5240 | 23309 | 530 | 0.14892 | 753 | 0.2116 | 18,60 | 35000 | 10668 | 218818 | 0,80 | 0.00034496 | 0.12977 | 1,77 | 1980 | 4430 | 2009 | 2 | 49,20 | 12497 | 154,20 | 39167 | NA | NA | NA
Pratt Whitney | JT8D-217A | MD-81/-82/-82(SA) | 20000 | 88964 | 5240 | 23309 | 530 | 0.14892 | 753 | 0.2116 | 18,60 | 35000 | 10668 | 218818 | 0,80 | 0.00034496 | 0.12977 | 1,77 | 1980 | 4430 | 2009 | 2 | 49,20 | 12497 | 154,20 | 39167 | NA | NA | NA
Pratt Whitney | JT8D-217C | 727-100(RE)/-200A(RE)/-200AF(RE), MD-81/-82/-87/-88 | 20000 | 88964 | 5240 | 23309 | 500 | 0.14049 | 736 | 0.20682 | 20,10 | 35000 | 10668 | 218818 | 0,80 | 0.00035578 | 0.12242 | 1,72 | 1963 | 4500 | 2041 | 2 | 49,20 | 12497 | 154,20 | 39167 | NA | NA | NA
Pratt Whitney | JT8D-218 | MD-95-30 (not produced) | NA | NA | NA | NA | NA | NA | NA | NA | NA | NA | NA | NA | NA | NA | NA | NA | NA | 4500 | 2041 | 2 | 49,20 | 12497 | 154,20 | 39167 | NA | NA | NA
Pratt Whitney | JT8D-219 | MD-82/-83/-87/-88, 707-330C(RE), 727-200AF(RE) | 21700 | 96526 | 5250 | 23353 | 519 | 0.14583 | 737 | 0.20711 | 19,20 | 35000 | 10668 | 218818 | 0,80 | 0.00033736 | 0.12707 | 1,77 | 1980 | 4500 | 2041 | 2 | 49,20 | 12497 | 154,20 | 39167 | NA | NA | NA
Pratt Whitney | JT8D-3 | (see military turbofan specifications TF33-P-102) | NA | NA | NA | NA | NA | NA | NA | NA | NA | NA | NA | NA | NA | NA | NA | NA | NA | 3096 | 1404 | NA | NA | NA | NA | NA | NA | NA | NA
Pratt Whitney | JT8D-5 | DC-9-11 | 12250 | 54491 | NA | NA | 565 | 0.15875 | NA | NA | 15,80 | NA | NA | NA | NA | NA | NA | NA | NA | 3096 | 1404 | 2 | 42,50 | 10795 | 123,50 | 31369 | 42,50 | 10795 | 28710
Pratt Whitney | JT8D-7 | 727-100/-100C/-100QC/-100F/-200/-200F, 737-100/-200A/-200CA, DC-9-15/-15F(RC)/-31, Caravelle 10B1R/10B3/11R | 14000 | 62275 | 4270 | 18994 | 585 | 0.16437 | 796 | 0.22368 | NA | 30000 | 9144 | 228724 | 0,80 | 0.00031848 | 0.14644 | 1,07 | 1963 | 3155 | 1431 | 2 | 42,50 | 10795 | 123,50 | 31369 | 42,50 | 10795 | 28710
Pratt Whitney | JT8D-7 (HK3) | 727-100/-100C, DC-9-15/-15F(RC) | 14000 | 62275 | 4270 | 18994 | 585 | 0.16437 | 796 | 0.22368 | NA | 30000 | 9144 | 228724 | 0,80 | 0.00031848 | 0.14644 | 1,07 | 1963 | 3096 | 1404 | 2 | 42,50 | 10795 | NA | NA | 42,50 | 10795 | NA
Pratt Whitney | JT8D-7A | 727-100/-100C/-100QC/-100F/-200, 737-100/-200, DC-9-14/-15/-15F(MC)/-31/-31 | 14000 | 62275 | 4270 | 18994 | 585 | 0.16437 | 796 | 0.22368 | 15,80 | 30000 | 9144 | 228724 | 0,80 | 0.00031848 | 0.14644 | 1,07 | 1963 | 3096 | 1404 | 2 | 42,50 | 10795 | 123,50 | 31369 | 42,50 | 10795 | 28710
Pratt Whitney | JT8D-7A (HK3) | 727-100/-100C, DC-9-15/-15F(RC)/-32 | 14000 | 62275 | 4270 | 18994 | 585 | 0.16437 | 796 | 0.22368 | NA | 30000 | 9144 | 228724 | 0,80 | 0.00031848 | 0.14644 | 1,07 | 1963 | 3096 | 1404 | 2 | 42,50 | 10795 | NA | NA | 42,50 | 10795 | NA
Pratt Whitney | JT8D-7B | 727-100/-100C/-100F/-200/-200A/-200F, 737-100/-200, DC-9-14/-15/-15F(MC)/-15F(RC)/-31/-31F/-32 | 14000 | 62275 | 4270 | 18994 | 585 | 0.16437 | 796 | 0.22368 | 15,80 | 30000 | 9144 | 228724 | 0,80 | 0.00031848 | 0.14644 | 1,07 | 1963 | 3096 | 1404 | 2 | 42,50 | 10795 | 123,50 | 31369 | 42,50 | 10795 | 28710
Pratt Whitney | JT8D-7B (HK) | 727-200F | 14000 | 62275 | 4270 | 18994 | 585 | 0.16437 | 796 | 0.22368 | NA | 30000 | 9144 | 228724 | 0,80 | 0.00031848 | 0.14644 | 1,07 | 1963 | 3096 | 1404 | 2 | 42,50 | 10795 | NA | NA | 42,50 | 10795 | NA
Pratt Whitney | JT8D-7B (HK3) | 727-100/-100C/-100F/-200/-200A/-200AF/-200F, 737-200, DC-9-14/-15/-15F(MC)/-15F(RC)/-31/-32/-32F | 14000 | 62275 | 4270 | 18994 | 585 | 0.16437 | 796 | 0.22368 | NA | 30000 | 9144 | 228724 | 0,80 | 0.00031848 | 0.14644 | 1,07 | 1963 | 3096 | 1404 | 2 | 42,50 | 10795 | NA | NA | 42,50 | 10795 | NA
Pratt Whitney | JT8D-7B (Q) | 727-100/-100F | 14000 | 62275 | 4270 | 18994 | 585 | 0.16437 | 796 | 0.22368 | NA | 30000 | 9144 | 228724 | 0,80 | 0.00031848 | 0.14644 | 1,07 | 1963 | 3096 | 1404 | 2 | 42,50 | 10795 | NA | NA | 42,50 | 10795 | NA
Pratt Whitney | JT8D-9 | 727-100/-100C/-200/-200A, 737-200/-200A/-200C/-200CA, DC-9-32/-32F/-33F/-33F(RC), Caravelle 10B3/12 | 14500 | 64499 | 4540 | 20195 | 565 | 0.15875 | 800 | 0.22481 | 15,90 | 30000 | 9144 | 228724 | 0,80 | 0.00034376 | 0.14143 | 1,03 | 1963 | 3196 | 1450 | 2 | 42,50 | 10795 | 123,50 | 31369 | 42,50 | 10795 | 28710
Pratt Whitney | JT8D-9 (HK3) | 727-200F, DC-9-31/-32/-32F/-33F | 14500 | 64499 | 4540 | 20195 | 565 | 0.15875 | 800 | 0.22481 | NA | 30000 | 9144 | 228724 | 0,80 | 0.00034376 | 0.14143 | 1,03 | 1963 | 3196 | 1450 | 2 | 42,50 | 10795 | NA | NA | 42,50 | 10795 | NA
Pratt Whitney | JT8D-9A | 727-100/-100C/-100F/-200/-200A/-200AF/-200F, 737-100/-200/-200A/-200C/-200CA/-200AF, DC-9-31/-32/-32F/-33F(RC) | 14500 | 64499 | 4540 | 20195 | 565 | 0.15875 | 800 | 0.22481 | 15,90 | 30000 | 9144 | 228724 | 0,80 | 0.00034376 | 0.14143 | 1,03 | 1963 | 3196 | 1450 | 2 | 42,50 | 10795 | 123,50 | 31369 | 42,50 | 10795 | 28710
Pratt Whitney | JT8D-9A (HK3) | 727-100/-200/-200A/-200AF/-200F, 737-200/-200A/-200C/-200CA, DC-9-31/-32/-33F(CF)/-33F(RC) | 14500 | 64499 | 4540 | 20195 | 565 | 0.15875 | 800 | 0.22481 | NA | 30000 | 9144 | 228724 | 0,80 | 0.00034376 | 0.14143 | 1,03 | 1963 | 3196 | 1450 | 2 | 42,50 | 10795 | NA | NA | 42,50 | 10795 | NA
Pratt Whitney | JT9D-1 | 747-100 (option) | 42000 | 186825 | NA | NA | NA | NA | NA | NA | 21,50 | NA | NA | NA | NA | NA | NA | 5,00 | NA | NA | NA | 2 | 95,60 | 24282 | 154,20 | 39167 | NA | NA | NA
Pratt Whitney | JT9D-15 | DC-10-20/-40 (option), MD-11 (proposed) | 45500 | 202394 | NA | NA | 355 | 0.099746 | NA | NA | NA | NA | NA | NA | NA | NA | NA | NA | NA | NA | NA | 2 | 95,60 | 24282 | NA | NA | NA | NA | NA
Pratt Whitney | JT9D-20 | DC-10-40, MD-11 (proposed) | 46300 | 205953 | 10680 | 47507 | 370 | 0.10396 | 624 | 0.17535 | 21,10 | 35000 | 10668 | 218818 | 0,85 | 0.00033627 | 0.090592 | 5,20 | 1971 | 8450 | 3833 | 2 | 95,60 | 24282 | 153,60 | 39014 | NA | NA | NA
Pratt Whitney | JT9D-20J | DC-10-40, MD-11 (proposed) | 46300 | 205953 | 10680 | 47507 | 370 | 0.10396 | 624 | 0.17535 | 23,50 | 35000 | 10668 | 218818 | 0,85 | 0.00033627 | 0.090592 | 5,20 | 1971 | 8450 | 3833 | 2 | 95,60 | 24282 | 153,60 | 39014 | NA | NA | NA
Pratt Whitney | JT9D-25 | DC-10-20 (option), MD-11 (proposed) | 47000 | 209066 | NA | NA | NA | NA | NA | NA | NA | NA | NA | NA | NA | NA | NA | 5,20 | NA | NA | NA | 2 | 95,60 | 24282 | 153,60 | 39014 | NA | NA | NA
Pratt Whitney | JT9D-3 | 747-100 (option) | 43500 | 193498 | NA | NA | 346 | 0.097217 | NA | NA | 22,00 | NA | NA | NA | NA | NA | NA | 5,20 | NA | 8430 | 3824 | 2 | 95,60 | 24282 | 154,20 | 39167 | NA | NA | NA
Pratt Whitney | JT9D-3A | 747-100 | 44250 | 196834 | 10200 | 45372 | 346 | 0.097217 | 624 | 0.17535 | 21,50 | 35000 | 10668 | 218818 | 0,85 | 0.00035958 | 0.084716 | 5,20 | 1969 | 8610 | 3905 | 2 | 95,60 | 24282 | 154,20 | 39167 | NA | NA | NA
Pratt Whitney | JT9D-59 | A300B4-120/-220/-220F/-220FF (option) | 53000 | 235756 | 11950 | 53156 | 375 | 0.10537 | 631 | 0.17732 | 24,90 | 35000 | 10668 | 218818 | 0,85 | 0.00033922 | 0.091817 | 4,90 | 1972 | 9140 | 4146 | 2 | 95,60 | 24282 | 153,60 | 39014 | NA | NA | NA
Pratt Whitney | JT9D-59A | A300B4-120/-220/-220F/-220FF, DC-10-40(D)/-40(I)/-40F, A300B4-320 (option) | 51740 | 230151 | 11950 | 53156 | 375 | 0.10537 | 631 | 0.17732 | 24,50 | 35000 | 10668 | 218818 | 0,85 | 0.00033922 | 0.091817 | 4,90 | 1972 | 9140 | 4146 | 2 | 95,60 | 24282 | 153,60 | 39014 | NA | NA | NA
Pratt Whitney | JT9D-59B | NA | 54500 | 242428 | 12200 | 54268 | 410 | 0.1152 | 631 | 0.17732 | 25,20 | 35000 | 10668 | 218818 | 0,85 | 0.00030522 | 0.10039 | 4,80 | 1972 | 9160 | 4155 | 2 | 95,60 | 24282 | 153,60 | 39014 | NA | NA | NA
Pratt Whitney | JT9D-7 | 747-100/-200B | 46300 | 205953 | 10200 | 45372 | 355 | 0.099746 | 620 | 0.17423 | 22,30 | 35000 | 10668 | 218818 | 0,85 | 0.00034638 | 0.08692 | 5,20 | 1969 | 8850 | 4014 | 2 | 95,60 | 24282 | 154,20 | 39167 | NA | NA | NA
Pratt Whitney | JT9D-70A | 747-200B/-200B(M)/-200B(SF)/-200F | 53000 | 235756 | 11950 | 53156 | 375 | 0.10537 | 631 | 0.17732 | 24,50 | 35000 | 10668 | 218818 | 0,85 | 0.00033922 | 0.091817 | 4,90 | 1969 | 9160 | 4155 | 2 | 95,60 | 24282 | 153,60 | 39014 | NA | NA | NA
Pratt Whitney | JT9D-70B | NA | 54500 | 242428 | 12200 | 54268 | 410 | 0.1152 | 631 | 0.17732 | 25,20 | 35000 | 10668 | 218818 | 0,85 | 0.00030522 | 0.10039 | 4,80 | 1969 | 9180 | 4164 | 2 | 95,60 | 24282 | 153,60 | 39014 | NA | NA | NA
Pratt Whitney | JT9D-7A | 747-SF/-SP/-100/-100A/-100(SF)/-100F/-100SR/-100SRB/-100SR(SF)/-200/-200B/-200C | 46950 | 208844 | 10830 | 48174 | 364 | 0.10227 | 625 | 0.17563 | 22,50 | 35000 | 10668 | 218818 | 0,85 | 0.00034321 | 0.089123 | 5,10 | 1969 | 8850 | 4014 | 2 | 95,60 | 24282 | 154,20 | 39167 | NA | NA | NA
Pratt Whitney | JT9D-7AH | 747-SP/-100/-100(SF)/-100F/-200B | 46950 | 208844 | NA | NA | NA | NA | NA | NA | NA | NA | NA | NA | NA | NA | NA | 5,20 | NA | 8850 | 4014 | 2 | 95,60 | 24282 | 154,20 | 39167 | NA | NA | NA
Pratt Whitney | JT9D-7ASP | 747-SP (option) | 46950 | 208844 | 10680 | 47507 | 364 | 0.10227 | 630 | 0.17704 | 22,50 | 35000 | 10668 | 218818 | 0,85 | 0.00034879 | 0.089123 | 5,10 | 1969 | 8780 | 3983 | 2 | 95,60 | 24282 | 154,20 | 39167 | NA | NA | NA
Pratt Whitney | JT9D-7AW | 747-200B/-200(SF)/-100SR/-200F, 747-100/-100B (option) | 46950 | 208844 | 10830 | 48174 | 360 | 0.10115 | 620 | 0.17423 | 22,50 | 35000 | 10668 | 218818 | 0,85 | 0.00034152 | 0.088144 | 5,10 | 1974 | 8850 | 4014 | 2 | 95,60 | 24282 | 154,20 | 39167 | NA | NA | NA
Pratt Whitney | JT9D-7F | 747-SP/-100B/-200/-200B/-200B(M)/-200(SF)/-200F | 48000 | 213515 | 11050 | 49153 | 367 | 0.10312 | 631 | 0.17732 | 22,80 | 35000 | 10668 | 218818 | 0,85 | 0.00034699 | 0.089858 | 5,10 | 1969 | 8850 | 4014 | 2 | 95,60 | 24282 | 154,20 | 39167 | NA | NA | NA
Pratt Whitney | JT9D-7FW | 747-SP/-200B(SF)/-200C(M) | 48000 | 213515 | NA | NA | NA | NA | NA | NA | NA | NA | NA | NA | NA | NA | NA | 5,10 | 1969 | 8850 | 4014 | 2 | 95,60 | 24282 | 154,20 | 39167 | NA | NA | NA
Pratt Whitney | JT9D-7H | NA | NA | NA | NA | NA | NA | NA | NA | NA | NA | NA | NA | NA | NA | NA | NA | NA | 1969 | 8850 | 4014 | 2 | 95,60 | 24282 | 154,20 | 39167 | NA | NA | NA
Pratt Whitney | JT9D-7J | 747-100F/-200B/-200B(M)/-200B(SF)/-200C/-200F | 50000 | 222411 | 11050 | 49153 | 370 | 0.10396 | 631 | 0.17732 | 23,50 | 35000 | 10668 | 218818 | 0,85 | 0.00034407 | 0.090592 | 5,10 | 1969 | 8850 | 4014 | 2 | 95,60 | 24282 | 154,20 | 39167 | NA | NA | NA
Pratt Whitney | JT9D-7Q | 747-200B/-200B(M)/-200B(SF)/-200F | 53000 | 235756 | 11950 | 53156 | 380 | 0.10677 | 631 | 0.17732 | 24,50 | 35000 | 10668 | 218818 | 0,85 | 0.00033436 | 0.093041 | 4,90 | 1969 | 9300 | 4218 | 2 | 93,60 | 23774 | 153,60 | 39014 | NA | NA | NA
Pratt Whitney | JT9D-7Q3 | 747-200B/-200B(M)/-200B(SF) | 53000 | 235756 | 11950 | 53156 | 380 | 0.10677 | 631 | 0.17732 | 24,50 | 35000 | 10668 | 218818 | 0,85 | 0.00033436 | 0.093041 | 4,90 | 1969 | 9300 | 4218 | 2 | 93,60 | 23774 | 153,60 | 39014 | NA | NA | NA
Pratt Whitney | JT9D-7R | 767-200/-200ER/-200ET/-200PC/-300 | 48000 | 213515 | 11200 | 49820 | 410 | 0.1152 | 615 | 0.17282 | 23,40 | 35000 | 10668 | 218818 | 0,85 | 0.00028738 | 0.10039 | 4,90 | 1980 | 8910 | 4042 | 2 | 93,40 | 23724 | 153,60 | 39014 | NA | NA | NA
Pratt Whitney | JT9D-7R4D | 767-200/-200ER/-200ET/-200PC/-300 | 48000 | 213515 | 11200 | 49820 | 343 | 0.096374 | 615 | 0.17282 | 23,40 | 35000 | 10668 | 218818 | 0,85 | 0.00035246 | 0.083982 | 4,90 | 1980 | 8910 | 4042 | 2 | 93,40 | 23724 | 153,60 | 39014 | NA | NA | NA
Pratt Whitney | JT9D-7R4D1 | A310-221 (option) | 48019 | 213599 | 11200 | 49820 | 343 | 0.096374 | 615 | 0.17282 | 23,40 | 35000 | 10668 | 218818 | 0,85 | 0.00035246 | 0.083982 | 4,90 | 1981 | 8910 | 4042 | 2 | 93,40 | 23724 | 153,60 | 39014 | NA | NA | NA
Pratt Whitney | JT9D-7R4E | 767-200ER | 50000 | 222411 | 11700 | 52044 | 343 | 0.096374 | 620 | 0.17423 | 24,20 | 35000 | 10668 | 218818 | 0,85 | 0.00035804 | 0.083982 | 4,90 | 1981 | 8910 | 4042 | 2 | 93,40 | 23724 | 153,60 | 39014 | NA | NA | NA
Pratt Whitney | JT9D-7R4E1 | A310-222/-222F/-322 | 50020 | 222500 | 11700 | 52044 | 343 | 0.096374 | 620 | 0.17423 | 24,20 | 35000 | 10668 | 218818 | 0,85 | 0.00035804 | 0.083982 | 4,90 | 1981 | 8910 | 4042 | 2 | 93,40 | 23724 | 153,60 | 39014 | NA | NA | NA
Pratt Whitney | JT9D-7R4E3 | 767-200ER (option) | 50000 | 222411 | 11700 | 52044 | 343 | 0.096374 | 620 | 0.17423 | 24,20 | 35000 | 10668 | 218818 | 0,85 | 0.00035804 | 0.083982 | 4,90 | 1981 | 9100 | 4128 | 2 | 93,40 | 23724 | 153,60 | 39014 | NA | NA | NA
Pratt Whitney | JT9D-7R4E4 | 767-200ER | 50000 | 222411 | 11700 | 52044 | 343 | 0.096374 | 620 | 0.17423 | 24,20 | 35000 | 10668 | 218818 | 0,85 | 0.00035804 | 0.083982 | 4,90 | 1985 | 9100 | 4128 | 2 | 93,40 | 23724 | 153,60 | 39014 | NA | NA | NA
Pratt Whitney | JT9D-7R4G2 | 747-200B/-200B(SF)/-200F/-300/-300(M)/-300(SF) | 54750 | 243540 | 12250 | 54491 | 360 | 0.10115 | 639 | 0.17957 | 26,30 | 35000 | 10668 | 218818 | 0,85 | 0.00036271 | 0.088144 | 4,80 | 1969 | 9140 | 4146 | 2 | 93,40 | 23724 | 153,60 | 39014 | NA | NA | NA
Pratt Whitney | JT9D-7R4H1 | A300B4-620 | 56022 | 249198 | 12250 | 54491 | 364 | 0.10227 | 628 | 0.17648 | 26,70 | 35000 | 10668 | 218818 | 0,85 | 0.00034656 | 0.089123 | 4,80 | 1972 | 8890 | 4032 | 2 | 93,40 | 23724 | 153,60 | 39014 | NA | NA | NA
Pratt Whitney | JT9D-7W | 747-200B | NA | NA | NA | NA | NA | NA | NA | NA | NA | NA | NA | NA | NA | NA | NA | 4,90 | NA | NA | NA | 2 | 95,60 | 24282 | 154,20 | 39167 | NA | NA | NA
Pratt Whitney | JT9D-9 | A300B2/B4 | 53000 | 235756 | NA | NA | NA | NA | NA | NA | NA | NA | NA | NA | NA | NA | NA | NA | NA | NA | NA | 2 | 95,60 | 24282 | 154,20 | 39167 | NA | NA | NA
Pratt Whitney | JTF14 | Technology demonstrator | NA | NA | NA | NA | NA | NA | NA | NA | NA | NA | NA | NA | NA | NA | NA | NA | NA | NA | NA | NA | NA | NA | NA | NA | NA | NA | NA
Pratt Whitney | JTF17A-21 | L-2000-7B (not produced), B-2707-200/-300 (candidate engine) | 38300 | 170367 | NA | NA | 750 | 0.21073 | NA | NA | NA | NA | NA | NA | NA | NA | NA | NA | NA | NA | NA | 2 | NA | NA | NA | NA | NA | NA | NA
Instytut Lotnictwa | K-15 | I-22 | 3307 | 14710 | NA | NA | 1006 | 0.28266 | NA | NA | 5,30 | NA | NA | NA | NA | NA | NA | 0,00 | NA | 705 | 320 | 1 | NA | NA | 61,40 | 15596 | 35,10 | 8915 | 9736
Turbomeca/Snecma | Larzac 04-C20 | Falcon 10, Corvette | 3175 | 14123 | 2731 | 12148 | 760 | 0.21354 | 1120 | 0.31473 | 11,10 | 30000 | 9144 | 228724 | 0,80 | 0.00051326 | 0.19025 | 1,04 | 1982 | 734 | 333 | 2 | NA | NA | NA | NA | NA | NA | NA
Avco Lycoming (Textron Lycoming) | LF507-1F | RJ-70/-85/-100/-115 | 7000 | 31138 | NA | NA | 406 | 0.11408 | 413 | 0.11606 | 13,80 | 26000 | 7925 | 236649 | 0,52 | 7.9073e-05 | 0.10338 | 5,70 | 1980 | 1385 | 628 | 2 | 40,00 | 10160 | 58,60 | 14884 | 41,70 | 10592 | 13115
Avco Lycoming (Textron Lycoming) | LF507-1H | RJ-70/-85/-100/-115 | 7000 | 31138 | NA | NA | 406 | 0.11408 | 413 | 0.11606 | 13,80 | 26000 | 7925 | 236649 | 0,52 | 7.9073e-05 | 0.10338 | 5,70 | 1980 | 1375 | 624 | 2 | 40,00 | 10160 | 58,60 | 14884 | 41,70 | 10592 | 13115
Avco Lycoming (Textron Lycoming) | LF507-1N | Yak-40TL | 7000 | 31138 | NA | NA | 406 | 0.11408 | 413 | 0.11606 | NA | 26000 | 7925 | 236649 | 0,52 | 7.9073e-05 | 0.10338 | 5,70 | 1980 | 1375 | 624 | 2 | 40,00 | 10160 | 58,60 | 14884 | 41,70 | 10592 | 13115
Rolls-Royce/Snecma | M45F | Technology demonstrator | NA | NA | NA | NA | NA | NA | NA | NA | NA | NA | NA | NA | NA | NA | NA | NA | NA | NA | NA | 2 | NA | NA | NA | NA | NA | NA | NA
Rolls-Royce/Snecma | M45H-01 | NA | 7763 | 34532 | 2746 | 12215 | 451 | 0.12672 | 730 | 0.20514 | 18,00 | 20000 | 6096 | 248536 | 0,65 | 0.00042573 | 0.11768 | 2,80 | 1968 | 1484 | 673 | 2 | NA | NA | NA | NA | NA | NA | NA
Rolls-Royce/Snecma | M45H-D Mk.501 | VFW 614 (not produced) | 7760 | 34518 | 2745 | 12210 | 451 | 0.12672 | 730 | 0.20514 | 18,80 | 20000 | 6096 | 248536 | 0,65 | 0.00042573 | 0.11768 | 2,85 | 1971 | 1480 | 671 | 2 | 41,70 | 10592 | 116,50 | 29591 | NA | NA | NA
Rolls-Royce/Snecma | M45H-E1 | NA | 9250 | 41146 | NA | NA | NA | NA | NA | NA | NA | NA | NA | NA | NA | NA | NA | NA | NA | NA | NA | 2 | NA | NA | NA | NA | NA | NA | NA
Rolls-Royce/Snecma | M45H-E2 | NA | 9600 | 42703 | NA | NA | NA | NA | NA | NA | NA | NA | NA | NA | NA | NA | NA | NA | NA | NA | NA | 2 | NA | NA | NA | NA | NA | NA | NA
Turbomeca | Marbore 2 | Saulnier Paris 1 | 882 | 3923 | NA | NA | NA | NA | NA | NA | NA | NA | NA | NA | NA | NA | NA | NA | NA | NA | NA | 1 | NA | NA | NA | NA | NA | NA | NA
Turbomeca | Marbore 2A | Noratlas N-2502 | 882 | 3923 | NA | NA | NA | NA | NA | NA | NA | NA | NA | NA | NA | NA | NA | NA | NA | NA | NA | 1 | NA | NA | NA | NA | NA | NA | NA
Turbomeca | Marbore 6C | Saulnier Paris 2, Saulnier Paris 3 | 1060 | 4715 | NA | NA | 1110 | 0.31188 | NA | NA | 3,80 | NA | NA | NA | NA | NA | NA | NA | NA | NA | NA | 1 | NA | NA | NA | NA | NA | NA | NA
Turbomeca | Marbore 6F | CM,191 (not produced) | 1058 | 4706 | NA | NA | 1110 | 0.31188 | NA | NA | 3,80 | NA | NA | NA | NA | NA | NA | NA | NA | NA | NA | 1 | NA | NA | NA | NA | NA | NA | NA
Maverick | MC-750 | MC-2400 Legend | 750 | 3336 | NA | NA | NA | NA | NA | NA | NA | NA | NA | NA | NA | NA | NA | NA | NA | NA | NA | 1 | NA | NA | NA | NA | NA | NA | NA
Rolls-Royce | Nene RB.41-1 | F26 (not produced) | 4600 | 20462 | NA | NA | 1049 | 0.29474 | NA | NA | 4,00 | NA | NA | NA | NA | NA | NA | NA | NA | NA | NA | 1 | NA | NA | NA | NA | NA | NA | NA
Kuznetsov | NK-144 | Tu-144/-144D/-144LL | 28660 | 127486 | NA | NA | NA | NA | NA | NA | 14,20 | NA | NA | NA | NA | NA | NA | 0,60 | NA | NA | NA | 2 | NA | NA | NA | NA | NA | NA | NA
Kuznetsov | NK-144A | Tu-144S (not produced) | 33070 | 147103 | NA | NA | NA | NA | NA | NA | 17,00 | NA | NA | NA | NA | NA | NA | 0,53 | NA | NA | NA | 2 | NA | NA | NA | NA | NA | NA | NA
Kuznetsov | NK-321 | Tu-144 | 30843 | 137196 | NA | NA | NA | NA | NA | NA | 28,40 | NA | NA | NA | NA | NA | NA | 1,40 | NA | 7590 | 3443 | 3 | NA | NA | 236,00 | 59944 | 57,50 | 14605 | 100424
Kuznetsov | NK-44 | NA | NA | NA | NA | NA | NA | NA | NA | NA | NA | NA | NA | NA | NA | NA | NA | NA | NA | NA | NA | NA | NA | NA | NA | NA | NA | NA | NA
Kuznetsov | NK-44K | NA | NA | NA | NA | NA | NA | NA | NA | NA | NA | NA | NA | NA | NA | NA | NA | NA | NA | NA | NA | NA | NA | NA | NA | NA | NA | NA | NA
Kuznetsov | NK-8-2 | Tu-154 | 20944 | 93164 | NA | NA | 579 | 0.16268 | NA | NA | 21,50 | NA | NA | NA | NA | NA | NA | 1,05 | NA | 4630 | 2100 | 2 | NA | NA | 187,50 | 47625 | 56,80 | 14427 | 77855
Kuznetsov | NK-8-2U | Tu-154A/B | 23150 | 102976 | NA | NA | 569 | 0.15987 | NA | NA | 23,20 | NA | NA | NA | NA | NA | NA | 1,05 | NA | 4630 | 2100 | 2 | NA | NA | 187,50 | 47625 | 56,80 | 14427 | 77855
Kuznetsov | NK-8-3 | Il-62 | 20950 | 93190 | NA | NA | NA | NA | NA | NA | NA | NA | NA | NA | NA | NA | NA | NA | NA | NA | NA | 2 | NA | NA | NA | NA | NA | NA | NA
Kuznetsov | NK-8-4 | Il-62 | 23150 | 102976 | NA | NA | 588 | 0.16521 | NA | NA | 23,20 | NA | NA | NA | NA | NA | NA | 1,02 | NA | 4630 | 2100 | 2 | NA | NA | 201,00 | 51054 | 56,80 | 14427 | 83461
Kuznetsov | NK-86 | (see NK-86) | 28660 | 127486 | NA | NA | NA | NA | NA | NA | 13,40 | NA | NA | NA | NA | NA | NA | 1,15 | NA | NA | NA | 2 | NA | NA | 143,00 | 36322 | 63,00 | 16002 | 73048
Kuznetsov | NK-93 | Il-96M, Tu-204-230, Tu-330 (proposed) | 39683 | 176519 | 7194 | 32000 | 235 | 0.066029 | 490 | 0.1377 | 28,90 | 36090 | 11000 | 216658 | 0,75 | 0.00036349 | 0.057254 | 16,60 | 2008 | 8050 | 3651 | 3 | 114,20 | 29007 | 235,10 | 59715 | NA | NA | NA
Rolls-Royce/Snecma | Olympus 593 Mk.601 | Concorde | 32600 | 145012 | 10030 | 44616 | 700 | 0.19668 | 1190 | 0.3344 | 15,50 | 53000 | NA | NA | NA | NA | NA | 1,35 | 1969 | 5810 | 2635 | 2 | NA | NA | 138,20 | 35103 | 47,90 | 12167 | 40810
Rolls-Royce/Snecma | Olympus 593 Mk.610 | Concorde | 31352 | 139461 | 10026 | 44598 | 880 | 0.24726 | 1190 | 0.3344 | 14,50 | 53000 | NA | NA | NA | NA | NA | 0,28 | 1969 | 9985 | 4529 | 2 | NA | NA | 138,20 | 35103 | 47,90 | 12167 | 40810
Rolls-Royce/Snecma | Olympus 593 Mk.611 | Concorde | 38400 | 170812 | 10030 | 44616 | 700 | 0.19668 | 1190 | 0.3344 | NA | 53000 | NA | NA | NA | NA | NA | 1,35 | 1969 | 5810 | 2635 | 2 | NA | NA | 138,20 | 35103 | 47,90 | 12167 | 40810
Rolls-Royce/Snecma | Olympus 593 Mk.621 | Concorde | 38400 | 170812 | 10030 | 44616 | 700 | 0.19668 | 1190 | 0.3344 | NA | 53000 | NA | NA | NA | NA | NA | 1,35 | 1969 | 5810 | 2635 | 2 | NA | NA | 138,20 | 35103 | 47,90 | 12167 | 40810
Solovyev | PS-12 | MS-21-100/-200/-300, MS-21K, MS-12KP (candidate engine) | 29762 | 132388 | 5665 | 25199 | NA | NA | 549 | 0.15428 | 40,20 | 36000 | 10973 | 216837 | 0,80 | NA | NA | 8,39 | NA | 5400 | 2449 | NA | 73,60 | 18694 | NA | NA | NA | NA | NA
Solovyev | PS-12M | NA | 32740 | 145635 | 6062 | 26965 | NA | NA | 553 | 0.1554 | NA | 36000 | 10973 | 216837 | 0,80 | NA | NA | NA | NA | 5400 | 2449 | NA | 73,60 | 18694 | NA | NA | NA | NA | NA
Solovyev | PS-7 | NA | 17000 | 75620 | 3417 | 15200 | NA | NA | 620 | 0.17423 | NA | 36000 | 10973 | 216837 | 0,80 | NA | NA | NA | NA | 2980 | 1352 | NA | 47,60 | 12090 | NA | NA | NA | NA | NA
Solovyev | PS-9 | Il-214-100, Il-214T (candidate engine) | 22000 | 97861 | 4630 | 20595 | NA | NA | 590 | 0.1658 | NA | 36000 | 10973 | 216837 | 0,80 | NA | NA | NA | NA | 3860 | 1751 | NA | 56,50 | 14351 | NA | NA | NA | NA | NA
Solovyev (Perm Aviadvigatel) | PS-90 | Il-214, RRJ (candidate engine) | 35250 | 156800 | 7711 | 34300 | 380 | 0.10677 | 600 | 0.16861 | 31,90 | 36090 | 11000 | 216658 | 0,80 | 0.00032207 | 0.092581 | 4,60 | 1992 | 6504 | 2950 | NA | NA | NA | NA | NA | NA | NA | NA
Solovyev (Perm Aviadvigatel) | PS-90A | Il-96-300, Tu-204-100/-100C/-200/-200C, Tu-214, Tu-330 (Tu-204-330), Tu-134D (proposed), Tu-154M2 (not produced) | 35275 | 156911 | 7716 | 34322 | 380 | 0.10677 | 600 | 0.16861 | 35,50 | 36090 | 11000 | 216658 | 0,80 | 0.00032207 | 0.092581 | 4,60 | 1992 | 6504 | 2950 | 2 | NA | NA | NA | NA | NA | NA | NA
Solovyev (Perm Aviadvigatel) | PS-90A10 | NA | 20283 | 90223 | 7716 | 34322 | NA | NA | 600 | 0.16861 | 23,10 | 36090 | 11000 | 216658 | 0,80 | NA | NA | 3,76 | 1992 | 4180 | 1896 | 2 | 55,10 | 13995 | 168,50 | 42799 | NA | NA | NA
Solovyev (Perm Aviadvigatel) | PS-90A12 | Yak-242 | 26455 | 117678 | 7716 | 34322 | 430 | 0.12082 | 600 | 0.16861 | 25,30 | 36090 | 11000 | 216658 | 0,80 | 0.00027046 | 0.10476 | 5,05 | 1980 | 5070 | 2300 | 2 | 65,80 | 16713 | 188,20 | 47803 | NA | NA | NA
Solovyev (Perm Aviadvigatel) | PS-90A-154 | Tu-154M-2 (proposed) | NA | NA | 7716 | 34322 | NA | NA | 600 | 0.16861 | NA | 36090 | 11000 | 216658 | 0,80 | NA | NA | 4,60 | 1992 | 4180 | 1896 | 2 | NA | NA | NA | NA | NA | NA | NA
Solovyev (Perm Aviadvigatel) | PS-90A2 | Il-96-300, Il-76TF, Tu-204-500/-600 (proposed) | NA | NA | 7716 | 34322 | NA | NA | 600 | 0.16861 | NA | 36090 | 11000 | 216658 | 0,80 | NA | NA | 4,60 | 1992 | 4180 | 1896 | 2 | NA | NA | NA | NA | NA | NA | NA
Solovyev (Perm Aviadvigatel) | PS-90AN-76 | Il-76TF | 35275 | 156911 | 7716 | 34322 | 440 | 0.12363 | 600 | 0.16861 | 35,50 | 36090 | 11000 | 216658 | 0,80 | 0.00026014 | 0.1072 | 4,60 | 1971 | 6503 | 2950 | 2 | 74,80 | 18999 | 195,40 | 49632 | NA | NA | NA
Solovyev (Perm Aviadvigatel) | PS-90AP | Tu-234 | NA | NA | 7716 | 34322 | NA | NA | 600 | 0.16861 | NA | 36090 | 11000 | 216658 | 0,80 | NA | NA | 4,60 | 1992 | NA | NA | 2 | NA | NA | NA | NA | NA | NA | NA
Pratt Whitney | PW2037 | 757-200/-200ET | 38250 | 170144 | 6500 | 28913 | 335 | 0.094126 | 582 | 0.16355 | 27,40 | 35000 | 10668 | 218818 | 0,85 | 0.00032344 | 0.082023 | 5,80 | 1982 | 7190 | 3261 | 2 | 78,50 | 19939 | 141,40 | 35916 | 84,80 | 21539 | 130868
Pratt Whitney | PW2040 | 757-200/-200ET/-200F | 40100 | 178374 | 6500 | 28913 | 330 | 0.092721 | 582 | 0.16355 | 29,90 | 35000 | 10668 | 218818 | 0,85 | 0.0003283 | 0.080799 | 5,90 | 1982 | 7190 | 3261 | 2 | 78,50 | 19939 | 141,40 | 35916 | 84,80 | 21539 | 130868
Pratt Whitney | PW2043 | 757-300, 757-200/-200ET/-200F (option) | 42600 | 189494 | NA | NA | 350 | 0.098341 | NA | NA | 31,90 | NA | NA | NA | NA | NA | NA | 6,00 | NA | 7160 | 3248 | 2 | 78,50 | 19939 | 141,40 | 35916 | 84,80 | 21539 | 130868
Pratt Whitney | PW2143 | A340-521, A340-621 (proposed) | 42600 | 189494 | NA | NA | 350 | 0.098341 | NA | NA | 31,20 | NA | NA | NA | NA | NA | NA | 6,00 | NA | 7160 | 3248 | 2 | 78,50 | 19939 | 141,40 | 35916 | 84,80 | 21539 | 130868
Pratt Whitney | PW2237 | Tu-204-140/-140C (proposed) | 36600 | 162805 | 6500 | 28913 | 335 | 0.094126 | 582 | 0.16355 | 27,90 | 35000 | 10668 | 218818 | 0,85 | 0.00032344 | 0.082023 | 5,80 | 1989 | 7190 | 3261 | 2 | 78,50 | 19939 | 141,40 | 35916 | 84,80 | 21539 | 130868
Pratt Whitney | PW2240 | Tu-204-240/-240C, Tu-330 (Tu-204-330) (proposed) | 40100 | 178374 | 6500 | 28913 | 330 | 0.092721 | 582 | 0.16355 | 27,60 | 35000 | 10668 | 218818 | 0,85 | 0.0003283 | 0.080799 | 5,90 | 1989 | 7190 | 3261 | 2 | 78,50 | 19939 | 141,40 | 35916 | 84,80 | 21539 | 130868
Pratt Whitney | PW2337 | Il-96M/T | 36600 | 162805 | 6500 | 28913 | 335 | 0.094126 | 582 | 0.16355 | 27,40 | 35000 | 10668 | 218818 | 0,85 | 0.00032344 | 0.082023 | 5,80 | 1988 | 7190 | 3261 | 2 | 78,50 | 19939 | 141,40 | 35916 | 84,80 | 21539 | 130868
Pratt Whitney | PW2643 | NA | 42600 | 189494 | NA | NA | 350 | 0.098341 | NA | NA | 31,20 | NA | NA | NA | NA | NA | NA | 6,00 | NA | 7160 | 3248 | 2 | 78,50 | 19939 | 141,40 | 35916 | 84,80 | 21539 | 130868
Pratt Whitney Canada | PW305A | Learjet 60 | 4679 | 20813 | 1113 | 4951 | 388 | 0.10902 | 675 | 0.18968 | 15,50 | 40000 | 12192 | 216650 | 0,80 | 0.00040311 | 0.094528 | 4,30 | 1990 | 993 | 450 | 2 | 30,70 | 7798 | 81,50 | 20701 | 36,50 | 9271 | 13974
Pratt Whitney Canada | PW305B | BAe (Hawker) 1000 | 5258 | 23389 | 1113 | 4951 | 391 | 0.10986 | 675 | 0.18968 | 15,50 | 40000 | 12192 | 216650 | 0,80 | 0.00040001 | 0.095259 | 4,30 | 1990 | 993 | 450 | 2 | 30,70 | 7798 | 81,50 | 20701 | 36,50 | 9271 | 13974
Pratt Whitney Canada | PW306A | G200 (Galaxy) | 6040 | 26867 | 1250 | 5560 | 394 | 0.1107 | 700 | 0.19671 | 18,30 | 40000 | 12192 | 216650 | 0,80 | 0.00042668 | 0.09599 | 4,50 | 1995 | 1040 | 472 | 2 | 31,70 | 8052 | 75,60 | 19202 | NA | NA | NA
Pratt Whitney Canada | PW306B | 328JET, Envoy 3 | 6050 | 26912 | 1130 | 5026 | 400 | 0.11239 | 680 | 0.19109 | NA | 40000 | 12192 | 216650 | 0,80 | 0.00039668 | 0.097451 | 4,50 | 1999 | 1040 | 472 | 2 | 31,70 | 8052 | 75,60 | 19202 | NA | NA | NA
Pratt Whitney Canada | PW306C | Citation Sovereign | 5686 | 25293 | 1130 | 5026 | 407 | 0.11436 | 681 | 0.19137 | NA | 40000 | 12192 | 216650 | 0,80 | 0.00039064 | 0.099157 | 4,50 | 2002 | 990 | 449 | 2 | 31,70 | 8052 | 75,60 | 19202 | NA | NA | NA
Pratt Whitney Canada | PW307A | Falcon 7X | 6100 | 27134 | NA | NA | NA | NA | NA | NA | NA | NA | NA | NA | NA | NA | NA | NA | NA | NA | NA | 2 | 31,70 | 8052 | 75,60 | 19202 | NA | NA | NA
Pratt Whitney Canada | PW308A | Hawker Horizon | 6575 | 29247 | NA | NA | NA | NA | NA | NA | NA | NA | NA | NA | NA | NA | NA | 4,10 | NA | NA | NA | 2 | 31,70 | 8052 | 75,60 | 19202 | NA | NA | NA
Pratt Whitney Canada | PW308B | 428JET (not produced) | 8089 | 35982 | NA | NA | NA | NA | NA | NA | NA | NA | NA | NA | NA | NA | NA | 4,10 | NA | NA | NA | 2 | 31,70 | 8052 | 75,60 | 19202 | NA | NA | NA
Pratt Whitney Canada | PW308C | Falcon 2000EX | 7000 | 31138 | NA | NA | NA | NA | NA | NA | NA | NA | NA | NA | NA | NA | NA | 4,10 | NA | NA | NA | 2 | 31,70 | 8052 | 75,60 | 19202 | NA | NA | NA
Pratt Whitney | PW4052 | 767-200ER/-300ER | 52200 | 232197 | NA | NA | 310 | 0.087102 | 590 | 0.1658 | 26,40 | 35000 | 10668 | 218818 | 0,80 | 0.00037894 | 0.075902 | 4,85 | 1986 | 9210 | 4178 | 2 | 93,60 | 23774 | 132,20 | 33579 | 97,00 | 24638 | 160091
Pratt Whitney | PW4056 | 747-400/-400(M)/-400F, 767-200ER/-300/-300ER | 56750 | 252436 | NA | NA | 320 | 0.089911 | 580 | 0.16299 | 28,40 | 35000 | 10668 | 218818 | 0,80 | 0.00035677 | 0.07835 | 4,85 | 1987 | 9210 | 4178 | 2 | 93,60 | 23774 | 132,20 | 33579 | 97,00 | 24638 | 160091
Pratt Whitney | PW4060 | 767-300/-300ER, An-218-200/-300 (proposed) | 60000 | 266893 | NA | NA | 330 | 0.092721 | NA | NA | 30,00 | NA | NA | NA | NA | NA | NA | 4,85 | NA | 9210 | 4178 | 2 | 93,60 | 23774 | 132,20 | 33579 | 97,00 | 24638 | 160091
Pratt Whitney | PW4060A | 767-200ER | 60000 | 266893 | NA | NA | 330 | 0.092721 | NA | NA | 31,50 | NA | NA | NA | NA | NA | NA | 4,85 | NA | 9210 | 4178 | 2 | 93,60 | 23774 | 132,20 | 33579 | 97,00 | 24638 | 160091
Pratt Whitney | PW4062 | 767-300ER, 747-400/-400ER/-400F/-400FER, 767-200ER/-200FER/-300F/-400ER (option) | 63300 | 281572 | NA | NA | NA | NA | NA | NA | 32,30 | NA | NA | NA | NA | NA | NA | 4,85 | NA | 9210 | 4178 | 2 | 93,60 | 23774 | 132,20 | 33579 | 97,00 | 24638 | 160091
Pratt Whitney | PW4074 | 777-200 | 74500 | 331392 | NA | NA | NA | NA | NA | NA | 30,30 | NA | NA | NA | NA | NA | NA | 6,00 | NA | 14550 | 6600 | 2 | 112,00 | 28448 | 191,70 | 48692 | 118,50 | 30099 | 346457
Pratt Whitney | PW4077 | 777-200 | 77000 | 342513 | NA | NA | NA | NA | NA | NA | 31,50 | NA | NA | NA | NA | NA | NA | 6,20 | NA | 14550 | 6600 | 2 | 112,00 | 28448 | 191,70 | 48692 | 118,50 | 30099 | 346457
Pratt Whitney | PW4077D | NA | NA | NA | NA | NA | NA | NA | NA | NA | NA | NA | NA | NA | NA | NA | NA | 6,20 | NA | 14550 | 6600 | 2 | 112,00 | 28448 | 191,70 | 48692 | 118,50 | 30099 | 346457
Pratt Whitney | PW4084 | 777-200 | 84000 | 373650 | NA | NA | NA | NA | 560 | 0.15737 | 36,30 | 35000 | 10668 | 218818 | 0,83 | NA | NA | 6,41 | 1994 | 14550 | 6600 | 2 | 112,00 | 28448 | 191,70 | 48692 | 118,50 | 30099 | 346457
Pratt Whitney | PW4084D | NA | NA | NA | NA | NA | NA | NA | 560 | 0.15737 | NA | 35000 | 10668 | 218818 | 0,83 | NA | NA | 6,41 | 1994 | 14500 | 6577 | 2 | 112,00 | 28448 | 191,70 | 48692 | 118,50 | 30099 | 346457
Pratt Whitney | PW4090 | 777-200ER/-300 | 90200 | 401229 | NA | NA | NA | NA | NA | NA | 38,60 | NA | NA | NA | NA | NA | NA | 6,30 | NA | 15580 | 7067 | 2 | 112,00 | 28448 | 191,70 | 48692 | 118,50 | 30099 | 346457
Pratt Whitney | PW4090-3 | NA | NA | NA | NA | NA | NA | NA | NA | NA | NA | NA | NA | NA | NA | NA | NA | 6,30 | NA | 15580 | 7067 | 2 | 112,00 | 28448 | 191,70 | 48692 | 118,50 | 30099 | 346457
Pratt Whitney | PW4090D | NA | NA | NA | NA | NA | NA | NA | NA | NA | NA | NA | NA | NA | NA | NA | NA | 6,30 | NA | 15580 | 7067 | 2 | 112,00 | 28448 | 191,70 | 48692 | 118,50 | 30099 | 346457
Pratt Whitney | PW4098 | 777-300 | 98000 | 435926 | 14000 | 62275 | 380 | 0.10677 | 581 | 0.16327 | 42,80 | 35000 | 10668 | 218818 | 0,83 | 0.00028533 | 0.093041 | 5,80 | 1985 | 16500 | 7484 | 2 | 112,00 | 28448 | 194,70 | 49454 | 119,50 | 30353 | 357843
Pratt Whitney | PW4152 | A310-324/-324ET/-324F | 52001 | 231312 | NA | NA | 312 | 0.087664 | 574 | 0.1613 | 27,30 | 35000 | 10668 | 218818 | 0,80 | 0.00035792 | 0.076391 | 4,85 | 1986 | 9210 | 4178 | 2 | 93,60 | 23774 | 132,20 | 33579 | 97,00 | 24638 | 160091
Pratt Whitney | PW4156 | A310-325ET | 56750 | 252436 | NA | NA | 320 | 0.089911 | NA | NA | 30,20 | NA | NA | NA | NA | NA | NA | 4,85 | NA | 9210 | 4178 | 2 | 93,60 | 23774 | 132,20 | 33579 | 97,00 | 24638 | 160091
Pratt Whitney | PW4156A | A310-325ET | 55995 | 249078 | NA | NA | 320 | 0.089911 | NA | NA | 29,80 | NA | NA | NA | NA | NA | NA | 4,85 | NA | 9210 | 4178 | 2 | 93,60 | 23774 | 132,20 | 33579 | 97,00 | 24638 | 160091
Pratt Whitney | PW4158 | A300B4-622/-622R/-622RF, A300F4-622R | 58000 | 257997 | NA | NA | 323 | 0.090754 | 580 | 0.16299 | 30,70 | 31000 | 9449 | 226743 | 0,78 | 0.00035032 | 0.080504 | 4,75 | NA | 9210 | 4178 | 2 | 93,60 | 23774 | 132,20 | 33579 | 97,00 | 24638 | 160091
Pratt Whitney | PW4164 | A330-321, A330-221 (option) | 64502 | 286919 | NA | NA | NA | NA | NA | NA | 32,00 | NA | NA | NA | NA | NA | NA | 5,10 | NA | 12400 | 5625 | 2 | 99,80 | 25349 | 163,10 | 41427 | 106,90 | 27153 | 239884
Pratt Whitney | PW4168 | A330-222/-322 | 68600 | 305148 | NA | NA | NA | NA | 570 | 0.16018 | 33,40 | 35000 | 10668 | 218818 | 0,80 | NA | NA | 5,10 | 1993 | 12400 | 5625 | 2 | 99,80 | 25349 | 163,10 | 41427 | 106,90 | 27153 | 239884
Pratt Whitney | PW4168A | A330-223/-323X | 68600 | 305148 | NA | NA | NA | NA | 570 | 0.16018 | 32,00 | 35000 | 10668 | 218818 | 0,80 | NA | NA | 5,10 | 1993 | 12400 | 5625 | 2 | 99,80 | 25349 | 163,10 | 41427 | 106,90 | 27153 | 239884
Pratt Whitney | PW4460 | MD-11/-11F/-11F(AF) | 60000 | 266893 | NA | NA | 330 | 0.092721 | NA | NA | 31,50 | NA | NA | NA | NA | NA | NA | 4,85 | NA | 9210 | 4178 | 2 | 93,60 | 23774 | 132,20 | 33579 | 97,00 | 24638 | 160091
Pratt Whitney | PW4462 | MD-11/-11F/-11F(CF) | 63300 | 281572 | NA | NA | NA | NA | NA | NA | 32,30 | NA | NA | NA | NA | NA | NA | 4,85 | NA | 9210 | 4178 | 2 | 93,60 | 23774 | 132,20 | 33579 | 97,00 | 24638 | 160091
Pratt Whitney Canada | PW530 | Citation Bravo | 2923 | 13002 | 607 | 2700 | 440 | 0.12363 | 760 | 0.21357 | NA | 40000 | 12192 | 216650 | 0,80 | 0.00045063 | 0.1072 | 4,00 | 1995 | 606 | 275 | 2 | 22,80 | 5791 | 60,00 | 15240 | NA | NA | NA
Pratt Whitney Canada | PW535A | Citation Encore | 2748 | 12224 | NA | NA | NA | NA | NA | NA | NA | NA | NA | NA | NA | NA | NA | 2,60 | NA | NA | NA | 2 | NA | NA | NA | NA | NA | NA | NA
Pratt Whitney Canada | PW545A | Citation Excel | 3784 | 16832 | NA | NA | NA | NA | NA | NA | 15,70 | NA | NA | NA | NA | NA | NA | 4,12 | NA | 815 | 370 | 2 | 27,20 | 6909 | 68,00 | 17272 | 32,00 | 8128 | 8962
Pratt Whitney Canada | PW610F | Eclipse 500 | 1112 | 4946 | NA | NA | NA | NA | NA | NA | NA | NA | NA | NA | NA | NA | NA | NA | NA | NA | NA | NA | NA | NA | NA | NA | NA | NA | NA
Pratt Whitney | PW6122 | A318-121, Il-214 (candidate engine), A316/A317 (A31X) (not produced) | 22000 | 97861 | NA | NA | 360 | 0.10115 | 613 | 0.17226 | 27,20 | 39000 | 11887 | 216650 | 0,80 | 0.0003582 | 0.087706 | 4,90 | NA | 4120 | 1869 | 2 | 56,50 | 14351 | 92,00 | 23368 | 60,00 | 15240 | 42627
Pratt Whitney Canada | PW615F | Citation Mustang, Eclipse 500, ProJet (candidate engine) | 1350 | 6005 | NA | NA | NA | NA | NA | NA | NA | NA | NA | NA | NA | NA | NA | NA | NA | NA | NA | NA | NA | NA | NA | NA | NA | NA | NA
Pratt Whitney | PW6162 | A318-122 | 24000 | 106757 | NA | NA | 370 | 0.10396 | NA | NA | 29,60 | NA | NA | NA | NA | NA | NA | 4,90 | NA | 4120 | 1869 | 2 | 56,50 | 14351 | 92,00 | 23368 | 60,00 | 15240 | 42627
Pratt Whitney Canada | PW625F | Technology demonstrator | 2500 | 11121 | NA | NA | NA | NA | NA | NA | NA | NA | NA | NA | NA | NA | NA | NA | NA | NA | NA | NA | NA | NA | NA | NA | NA | NA | NA
Pratt Whitney Canada | PW645 | Citation CJ3 (candidate engine) | NA | NA | NA | NA | NA | NA | NA | NA | NA | NA | NA | NA | NA | NA | NA | NA | NA | NA | NA | NA | NA | NA | NA | NA | NA | NA | NA
Pratt Whitney Canada | PW800 (AFTI) | Technology demonstrator | 12500 | 55603 | NA | NA | NA | NA | NA | NA | NA | NA | NA | NA | NA | NA | NA | 7,80 | NA | NA | NA | 2 | NA | NA | NA | NA | NA | NA | NA
Pratt Whitney | PW8160 | A340-521, A340-621 (proposed) | 65000 | 289134 | NA | NA | NA | NA | NA | NA | NA | NA | NA | NA | NA | NA | NA | NA | NA | NA | NA | 2 | NA | NA | NA | NA | NA | NA | NA
Soyuz | R123-300 | NA | NA | NA | NA | NA | NA | NA | NA | NA | NA | NA | NA | NA | NA | NA | NA | 6,00 | NA | NA | NA | 2 | NA | NA | NA | NA | NA | NA | NA
Soyuz | R126-300 | Tu-324 | NA | NA | NA | NA | NA | NA | NA | NA | NA | NA | NA | NA | NA | NA | NA | NA | NA | NA | NA | 2 | NA | NA | NA | NA | NA | NA | NA
Soyuz | R127-300 | NA | NA | NA | NA | NA | NA | NA | NA | NA | NA | NA | NA | NA | NA | NA | NA | NA | NA | NA | NA | 2 | NA | NA | NA | NA | NA | NA | NA
Rolls-Royce | RB.141-3 | HFB 314 (not produced) | NA | NA | NA | NA | NA | NA | NA | NA | NA | NA | NA | NA | NA | NA | NA | NA | NA | NA | NA | NA | NA | NA | NA | NA | NA | NA | NA
Rolls-Royce | RB.162-86 | Trident 3B (booster) | 5250 | 23353 | NA | NA | 1120 | 0.31469 | NA | NA | 4,30 | NA | NA | NA | NA | NA | NA | NA | NA | 520 | 236 | 1 | NA | NA | 97,70 | 24816 | NA | NA | NA
Rolls-Royce | RB.178 | NA | 28500 | 126774 | NA | NA | NA | NA | NA | NA | NA | NA | NA | NA | NA | NA | NA | NA | NA | NA | NA | NA | NA | NA | NA | NA | NA | NA | NA
Rolls-Royce | RB.178-51 | 747-100 (proposed) | NA | NA | NA | NA | NA | NA | NA | NA | NA | NA | NA | NA | NA | NA | NA | 8,00 | NA | NA | NA | NA | NA | NA | NA | NA | NA | NA | NA
Rolls-Royce | RB.199-34R-04 MK.103 | 747-400/-400F (option) | 9150 | 40701 | 7868 | 34999 | 640 | 0.17982 | 980 | 0.27539 | 23,50 | 35000 | 10668 | 218818 | 0,90 | 0.00044473 | 0.1567 | 1,06 | NA | 2339 | 1061 | NA | NA | NA | NA | NA | NA | NA | NA
Rolls-Royce | RB.202 | Do 231C (lift engines, not produced) | 13100 | 58272 | NA | NA | NA | NA | NA | NA | NA | NA | NA | NA | NA | NA | NA | NA | NA | NA | NA | 3 | NA | NA | NA | NA | NA | NA | NA
Rolls-Royce | RB.207 | A300, L1011-1-1 (candidate engine) | 47500 | 211290 | NA | NA | 540 | 0.15173 | NA | NA | 27,00 | NA | NA | NA | NA | NA | NA | 5,00 | NA | NA | NA | 3 | NA | NA | 128,70 | 32690 | NA | NA | NA
Rolls-Royce | RB.211-22-02 | L1011-1 | 40600 | 180598 | NA | NA | NA | NA | NA | NA | 27,00 | NA | NA | NA | NA | NA | NA | 4,80 | NA | 7190 | 3261 | 3 | 84,80 | 21539 | 119,40 | 30328 | NA | NA | NA
Rolls-Royce | RB.211-22B-02 | L1011-1/-1F/-50/-100/-150, L1011-400 (not produced) | 42000 | 186825 | 9495 | 42236 | 373 | 0.1048 | 628 | 0.17648 | 24,50 | 35000 | 10668 | 218818 | 0,85 | 0.00033781 | 0.091327 | 4,80 | 1970 | 9210 | 4178 | 3 | NA | NA | NA | NA | NA | NA | NA
Rolls-Royce | RB.211-22C-02 | L1011-1/-50/-100/-150 (option) | 42000 | 186825 | NA | NA | NA | NA | NA | NA | 24,50 | NA | NA | NA | NA | NA | NA | 4,80 | NA | NA | NA | 3 | NA | NA | NA | NA | NA | NA | NA
Rolls-Royce | RB.211-22CA-02 | L1011-1/-50/-100/-150 (option) | NA | NA | NA | NA | NA | NA | NA | NA | NA | NA | NA | NA | NA | NA | NA | NA | NA | NA | NA | 3 | NA | NA | NA | NA | NA | NA | NA
Rolls-Royce | RB.211-23 | L1011-1/-50/-100/-150 (option) | 38380 | 170723 | NA | NA | NA | NA | NA | NA | NA | NA | NA | NA | NA | NA | NA | NA | NA | NA | NA | 3 | NA | NA | NA | NA | NA | NA | NA
Rolls-Royce | RB.211-24 | (see RB,211-524), L1011-2 (not produced) | 50000 | 222411 | NA | NA | NA | NA | NA | NA | NA | NA | NA | NA | NA | NA | NA | NA | NA | NA | NA | 3 | NA | NA | NA | NA | NA | NA | NA
Rolls-Royce | RB.211-40 | BAC 311 (not produced) | 43040 | 191451 | NA | NA | NA | NA | NA | NA | NA | NA | NA | NA | NA | NA | NA | NA | NA | NA | NA | 3 | NA | NA | NA | NA | NA | NA | NA
Rolls-Royce | RB.211-52 | NA | NA | NA | NA | NA | NA | NA | NA | NA | NA | NA | NA | NA | NA | NA | NA | 4,40 | NA | NA | NA | 3 | NA | NA | NA | NA | NA | NA | NA
Rolls-Royce | RB.211-524 | L1011-100/-200, 747-SP (option), L-1011-300 (not produced) | 48000 | 213515 | NA | NA | NA | NA | 570 | 0.16018 | 28,40 | NA | NA | NA | NA | NA | NA | 4,30 | NA | NA | NA | 3 | 84,80 | 21539 | 119,40 | 30328 | NA | NA | NA
Rolls-Royce | RB.211-524B-02 | 747-SP, L1011-200/-200F/-500/-500F, 747-100 (option), L-1011-600 (not produced) | 50000 | 222411 | 11000 | 48930 | NA | NA | 570 | 0.16018 | 28,40 | 35000 | 10668 | 218818 | 0,85 | NA | NA | 4,50 | NA | 9810 | 4450 | 3 | 84,80 | 21539 | 119,40 | 30328 | NA | NA | NA
Rolls-Royce | RB.211-524B2-02 | L1011-200/-200F/-500, 747-SP/-100 (option) | 50000 | 222411 | 11000 | 48930 | NA | NA | 570 | 0.16018 | 28,40 | 35000 | 10668 | 218818 | 0,85 | NA | NA | 4,50 | NA | 9810 | 4450 | 3 | NA | NA | NA | NA | NA | NA | NA
Rolls-Royce | RB.211-524B3-02 | NA | NA | NA | 11000 | 48930 | NA | NA | 570 | 0.16018 | NA | 35000 | 10668 | 218818 | 0,85 | NA | NA | 4,30 | NA | 9810 | 4450 | 3 | 85,80 | 21793 | 122,30 | 31064 | NA | NA | NA
Rolls-Royce | RB.211-524B4-02 | L1011-200/-200F/-250/-500 | 50000 | 222411 | 11000 | 48930 | NA | NA | 606 | 0.17029 | 29,00 | 35000 | 10668 | 218818 | 0,85 | NA | NA | 4,40 | NA | 9810 | 4450 | 3 | 85,80 | 21793 | 122,30 | 31064 | NA | NA | NA
Rolls-Royce | RB.211-524B4D-02 | L1011-200/-500 | 50000 | 222411 | 11000 | 48930 | NA | NA | 570 | 0.16018 | 28,60 | 35000 | 10668 | 218818 | 0,85 | NA | NA | 4,40 | NA | 9810 | 4450 | 3 | 84,80 | 21539 | 119,40 | 30328 | NA | NA | NA
Rolls-Royce | RB.211-524BD-02 | L1011-200/-200F/-500, 747-100 (option) | 50000 | 222411 | 11000 | 48930 | NA | NA | 570 | 0.16018 | 28,40 | 35000 | 10668 | 218818 | 0,85 | NA | NA | 4,50 | NA | 9810 | 4450 | 3 | 84,80 | 21539 | 119,40 | 30328 | NA | NA | NA
Rolls-Royce | RB.211-524C | 747-SP/-100B/-200B/-300 | 51500 | 229083 | 11490 | 51110 | 410 | 0.1152 | 642 | 0.18041 | 28,60 | 35000 | 10668 | 218818 | 0,85 | 0.00031748 | 0.10039 | 4,50 | 1972 | 9860 | 4472 | 3 | 84,80 | 21539 | 119,40 | 30328 | NA | NA | NA
Rolls-Royce | RB.211-524C2 | 747-SP/-100B/-200B/-300 | 51500 | 229083 | 11490 | 51110 | NA | NA | 642 | 0.18041 | 28,60 | 35000 | 10668 | 218818 | 0,85 | NA | NA | 4,50 | 1972 | 9860 | 4472 | 3 | 84,80 | 21539 | 119,40 | 30328 | NA | NA | NA
Rolls-Royce | RB.211-524C4 | 747-200B, 747-100B/-300 (option) | NA | NA | NA | NA | NA | NA | 570 | 0.16018 | NA | NA | NA | NA | NA | NA | NA | 4,50 | NA | 9860 | 4472 | 3 | 85,80 | 21793 | 122,30 | 31064 | NA | NA | NA
Rolls-Royce | RB.211-524D4 | 747-SP/-200B/-200B(M)/-200B(SF)/-200F/-300, L1011-500H&H (not produced) | 53000 | 235756 | 11230 | 49954 | 420 | 0.11801 | 617 | 0.17338 | 29,30 | 35000 | 10668 | 218818 | 0,85 | 0.0002799 | 0.10283 | 4,40 | 1972 | 9870 | 4477 | 3 | 85,80 | 21793 | 122,30 | 31064 | NA | NA | NA
Rolls-Royce | RB.211-524D4B | 747-200/-200F/-300 (option) | 53000 | 235756 | 11230 | 49954 | NA | NA | 601 | 0.16889 | 29,60 | 35000 | 10668 | 218818 | 0,85 | NA | NA | 4,40 | 1970 | 9870 | 4477 | 3 | 86,30 | 21920 | 125,00 | 31750 | NA | NA | NA
Rolls-Royce | RB.211-524G | 747-400/-400F, 767-300ER (option) | 58000 | 257997 | 11813 | 52547 | NA | NA | 570 | 0.16018 | 32,90 | 35000 | 10668 | 218818 | 0,85 | NA | NA | 4,30 | 1970 | 9670 | 4386 | 3 | 86,30 | 21920 | 125,00 | 31750 | NA | NA | NA
Rolls-Royce | RB.211-524G/H | NA | NA | NA | 11813 | 52547 | NA | NA | 570 | 0.16018 | NA | 35000 | 10668 | 218818 | 0,85 | NA | NA | 4,30 | NA | 9670 | 4386 | 3 | 86,30 | 21920 | 125,00 | 31750 | NA | NA | NA
Rolls-Royce | RB.211-524G/H-T | NA | 58000 | 257997 | 11813 | 52547 | NA | NA | 570 | 0.16018 | NA | 35000 | 10668 | 218818 | 0,85 | NA | NA | 4,30 | NA | 9670 | 4386 | 3 | 86,30 | 21920 | 125,00 | 31750 | NA | NA | NA
Rolls-Royce | RB.211-524G2-T | 747-400ER (option) | NA | NA | NA | NA | NA | NA | 570 | 0.16018 | NA | NA | NA | NA | NA | NA | NA | 4,10 | NA | 9470 | 4296 | 3 | 86,30 | 21920 | 125,00 | 31750 | NA | NA | NA
Rolls-Royce | RB.211-524G3 | 767-300ER/-300FER (option) | 58000 | 257997 | NA | NA | NA | NA | 570 | 0.16018 | NA | NA | NA | NA | NA | NA | NA | 4,10 | NA | 9670 | 4386 | 3 | 86,30 | 21920 | 125,00 | 31750 | NA | NA | NA
Rolls-Royce | RB.211-524G3-T | NA | NA | NA | NA | NA | NA | NA | 570 | 0.16018 | NA | NA | NA | NA | NA | NA | NA | 4,10 | NA | 9470 | 4296 | 3 | 86,30 | 21920 | 125,00 | 31750 | NA | NA | NA
Rolls-Royce | RB.211-524G4-T | 767-300ER/-300FER (option) | 56400 | 250880 | NA | NA | NA | NA | 570 | 0.16018 | NA | NA | NA | NA | NA | NA | NA | 4,10 | NA | 9670 | 4386 | 3 | 86,30 | 21920 | 125,00 | 31750 | NA | NA | NA
Rolls-Royce | RB.211-524G-T | 747-400/-400F, 767-300ER (option) | NA | NA | 11813 | 52547 | NA | NA | 570 | 0.16018 | NA | 35000 | 10668 | 218818 | 0,85 | NA | NA | 4,30 | NA | 9470 | 4296 | 3 | 86,30 | 21920 | 125,00 | 31750 | NA | NA | NA
Rolls-Royce | RB.211-524H | 747-400, 767-300ER, 767-300F/-300FER/-400F (option) | 60600 | 269562 | 11813 | 52547 | 565 | 0.15875 | 575 | 0.16158 | 34,50 | 35000 | 10668 | 218818 | 0,85 | 9.2219e-05 | 0.13834 | 4,10 | 1989 | 9670 | 4386 | 3 | 86,30 | 21920 | 125,00 | 31750 | NA | NA | NA
Rolls-Royce | RB.211-524H2 | 747-400/-400F | 60000 | 266893 | 11813 | 52547 | 565 | 0.15875 | 575 | 0.16158 | NA | 35000 | 10668 | 218818 | 0,85 | 9.2219e-05 | 0.13834 | 4,10 | 1989 | 9670 | 4386 | 3 | 86,30 | 21920 | 125,00 | 31750 | NA | NA | NA
Rolls-Royce | RB.211-524H2-T | 747-400ER (option) | 59500 | 264669 | 11813 | 52547 | 565 | 0.15875 | 575 | 0.16158 | NA | 35000 | 10668 | 218818 | 0,85 | 9.2219e-05 | 0.13834 | 4,10 | 1989 | 9470 | 4296 | 3 | 86,30 | 21920 | 125,00 | 31750 | NA | NA | NA
Rolls-Royce | RB.211-524H3 | 767-300ER, 767-300FER (option) | 60600 | 269562 | 11813 | 52547 | 565 | 0.15875 | 575 | 0.16158 | NA | 35000 | 10668 | 218818 | 0,85 | 9.2219e-05 | 0.13834 | 4,10 | 1989 | 9670 | 4386 | 3 | 86,30 | 21920 | 125,00 | 31750 | NA | NA | NA
Rolls-Royce | RB.211-524H4 | An-218-200/-300 (proposed) | NA | NA | 11813 | 52547 | 565 | 0.15875 | 575 | 0.16158 | NA | 35000 | 10668 | 218818 | 0,85 | 9.2219e-05 | 0.13834 | 4,10 | 1989 | 9670 | 4386 | 3 | 86,30 | 21920 | 125,00 | 31750 | NA | NA | NA
Rolls-Royce | RB.211-524H-T | 747-400/-400F, 767-300ER, An-124-210 (option) | 60600 | 269562 | 11813 | 52547 | 565 | 0.15875 | 575 | 0.16158 | NA | 35000 | 10668 | 218818 | 0,85 | 9.2219e-05 | 0.13834 | 4,10 | 1989 | 9470 | 4296 | 3 | 86,30 | 21920 | 125,00 | 31750 | NA | NA | NA
Rolls-Royce | RB.211-53 | NA | NA | NA | NA | NA | NA | NA | NA | NA | NA | NA | NA | NA | NA | NA | NA | 4,30 | NA | NA | NA | 3 | NA | NA | NA | NA | NA | NA | NA
Rolls-Royce | RB.211-535C-37 | 757-200/-200(SF)/-200F | 37400 | 166363 | 8453 | 37601 | NA | NA | 646 | 0.18153 | 21,10 | 35000 | 10668 | 218818 | 0,80 | NA | NA | 4,40 | 1982 | 7290 | 3307 | 3 | 73,20 | 18593 | 118,50 | 30099 | NA | NA | NA
Rolls-Royce | RB.211-535E4 | 757-300 | 43100 | 191718 | 8495 | 37788 | 610 | 0.17139 | 600 | 0.16861 | 25,80 | 35000 | 10668 | 218818 | 0,80 | 8.1153e-05 | 0.14935 | 4,30 | 1984 | 7264 | 3295 | 3 | 74,10 | 18821 | 117,90 | 29947 | NA | NA | NA
Rolls-Royce | RB.211-535E4-37 | 757-200/-200ER/-200ET/-200F, Tu-204-120/-120C/-220/-220C/-222, Tu-224 | 40100 | 178374 | 8700 | 38700 | 324 | 0.091035 | 598 | 0.16804 | 25,80 | 35000 | 10668 | 218818 | 0,80 | 0.00037396 | 0.07933 | 4,30 | 1984 | 9260 | 4200 | 3 | 74,10 | 18821 | 117,90 | 29947 | NA | NA | NA
Rolls-Royce | RB.211-535E4B-37 | 757-200/-200ET/-300, 757-200ER/-200F (option), Tu-214, Tu-330 (Tu-204-330) (proposed) | 43100 | 191718 | 8700 | 38700 | 324 | 0.091035 | 598 | 0.16804 | 25,80 | 35000 | 10668 | 218818 | 0,80 | 0.00037396 | 0.07933 | 4,30 | 1984 | 9260 | 4200 | 3 | 74,10 | 18821 | 117,90 | 29947 | NA | NA | NA
Rolls-Royce | RB.211-535F5-37 | Tu-204-220/-222 | 43100 | 191718 | NA | NA | NA | NA | NA | NA | NA | NA | NA | NA | NA | NA | NA | 4,30 | NA | NA | NA | 3 | NA | NA | NA | NA | NA | NA | NA
Rolls-Royce | RB.211-56 | L1011-3, L1011-8,4 (not produced) | 52200 | 232197 | NA | NA | NA | NA | NA | NA | 26,00 | NA | NA | NA | NA | NA | NA | 5,04 | NA | NA | NA | 3 | NA | NA | NA | NA | NA | NA | NA
Rolls-Royce | RB.211-61 | BAC 311 (not produced) | 50000 | 222411 | NA | NA | NA | NA | NA | NA | NA | NA | NA | NA | NA | NA | NA | NA | NA | NA | NA | 3 | NA | NA | NA | NA | NA | NA | NA
Rolls-Royce | RB.220 | Do 231C (not produced) | 24000 | 106757 | NA | NA | NA | NA | NA | NA | NA | NA | NA | NA | NA | NA | NA | NA | NA | NA | NA | NA | NA | NA | NA | NA | NA | NA | NA
Rolls-Royce | RB.432 | F29 (not produced) | 16000 | 71172 | NA | NA | NA | NA | NA | NA | NA | NA | NA | NA | NA | NA | NA | NA | NA | NA | NA | NA | NA | NA | NA | NA | NA | NA | NA
Mikulin | RD-3 | Tu-104 | 14881 | 66194 | NA | NA | NA | NA | NA | NA | NA | NA | NA | NA | NA | NA | NA | NA | NA | NA | NA | NA | NA | NA | NA | NA | NA | NA | NA
Mikulin | RD-3M | Tu-104A/D/V | 19180 | 85317 | NA | NA | NA | NA | NA | NA | NA | NA | NA | NA | NA | NA | NA | NA | NA | NA | NA | NA | NA | NA | NA | NA | NA | NA | NA
Mikulin | RD-3M-500 | Tu-104B | 20944 | 93164 | NA | NA | NA | NA | NA | NA | 6,40 | NA | NA | NA | NA | NA | NA | NA | NA | NA | NA | NA | NA | NA | NA | NA | NA | NA | NA
PowerJet | SaM146 | RRJ, Il-214 (candidate engine) | 15000 | 66723 | 17450 | 77621 | 590 | 0.16577 | 629 | 0.17676 | NA | 43000 | NA | NA | 0,78 | NA | NA | 4,43 | 2008 | 4980 | 2259 | NA | NA | NA | NA | NA | NA | NA | NA
Rolls-Royce | Spey Jr. RB.183-2 Mk.555-15 | F28 Mk,1000/Mk,1000C/Mk,2000 | 9850 | 43815 | 3705 | 16481 | 750 | 0.21073 | 800 | 0.22481 | 15,40 | 25000 | 7620 | 238630 | 0,70 | 0.00015243 | 0.19177 | 1,00 | 1965 | 2258 | 1024 | 2 | 32,50 | 8255 | 97,00 | 24638 | NA | NA | NA
Rolls-Royce | Spey Jr. RB.183-2 Mk.555-15H | F28 Mk,6000, F28 Mk,5000/Mk,6600 (not produced) | NA | NA | 3730 | 16592 | 560 | 0.15735 | 800 | 0.22481 | 15,40 | 25000 | 7620 | 238630 | 0,74 | 0.00035619 | 0.14319 | 1,00 | 1969 | 2260 | 1025 | 2 | 32,50 | 8255 | 97,00 | 24638 | NA | NA | NA
Rolls-Royce | Spey Jr. RB.183-2 Mk.555-15N | NA | NA | NA | 3730 | 16592 | 560 | 0.15735 | 800 | 0.22481 | NA | 25000 | 7620 | 238630 | 0,74 | 0.00035619 | 0.14319 | 0,71 | 1969 | 2260 | 1025 | 2 | 32,50 | 8255 | 97,00 | 24638 | NA | NA | NA
Rolls-Royce | Spey Jr. RB.183-2 Mk.555-15P | F28 Mk,3000/Mk,4000 | 9900 | 44037 | 3730 | 16592 | 560 | 0.15735 | 800 | 0.22481 | NA | 25000 | 7620 | 238630 | 0,74 | 0.00035619 | 0.14319 | 1,00 | 1969 | 2260 | 1025 | 2 | 32,50 | 8255 | 97,00 | 24638 | NA | NA | NA
Rolls-Royce | Spey RSp.1 Mk.505-5 | Trident 1/1C | 12550 | 55825 | 3070 | 13656 | NA | NA | 763 | 0.21441 | NA | 32000 | 9754 | 224762 | 0,77 | NA | NA | 0,71 | 1960 | 2200 | 998 | 2 | NA | NA | 110,00 | 27940 | 37,00 | 9398 | 19381
Rolls-Royce | Spey RSp.3 Mk.506-14 | BAC 111-200 | 10410 | 46306 | 3070 | 13656 | NA | NA | 764 | 0.21469 | NA | 32000 | 9754 | 224762 | 0,77 | NA | NA | 0,71 | 1963 | 2260 | 1025 | 2 | NA | NA | 110,00 | 27940 | 37,00 | 9398 | 19381
Rolls-Royce | Spey RSp.3 Mk.506-14A | NA | 10410 | 46306 | 3070 | 13656 | NA | NA | 764 | 0.21469 | NA | 32000 | 9754 | 224762 | 0,77 | NA | NA | 0,71 | NA | 2260 | 1025 | 2 | NA | NA | 110,00 | 27940 | 37,00 | 9398 | 19381
Rolls-Royce | Spey RSp.3 Mk.506-14D | NA | 10410 | 46306 | 3070 | 13656 | NA | NA | 764 | 0.21469 | NA | 32000 | 9754 | 224762 | 0,77 | NA | NA | 0,71 | NA | 2260 | 1025 | 2 | NA | NA | 110,00 | 27940 | 37,00 | 9398 | 19381
Rolls-Royce | Spey RSp.3 Mk.506-2 | NA | 10410 | 46306 | 3070 | 13656 | NA | NA | 764 | 0.21469 | NA | 32000 | 9754 | 224762 | 0,77 | NA | NA | 0,71 | NA | NA | NA | 2 | NA | NA | 110,00 | 27940 | 37,00 | 9398 | 19381
Rolls-Royce | Spey RSp.3W Mk.506-14AW | BAC 111-200 | 10410 | 46306 | 3070 | 13656 | NA | NA | 764 | 0.21469 | NA | 32000 | 9754 | 224762 | 0,77 | NA | NA | 0,71 | 1963 | 2290 | 1039 | 2 | NA | NA | 110,00 | 27940 | 37,00 | 9398 | 19381
Rolls-Royce | Spey RSp.4 Mk.510-14 | BAC 111-300/-400 | 11000 | 48930 | 3070 | 13656 | 600 | 0.16858 | 770 | 0.21638 | 18,40 | 32000 | 9754 | 224762 | 0,77 | 0.00029164 | 0.14889 | 0,71 | 1963 | 2330 | 1057 | 2 | 32,50 | 8255 | 109,60 | 27838 | 37,10 | 9423 | 19416
Rolls-Royce | Spey RSp.4 Mk.510-14W | BAC 111-300/-400 | 11000 | 48930 | 3070 | 13656 | 600 | 0.16858 | 770 | 0.21638 | 18,40 | 32000 | 9754 | 224762 | 0,77 | 0.00029164 | 0.14889 | 0,71 | 1963 | 2620 | 1188 | 2 | 32,50 | 8255 | 109,60 | 27838 | 37,10 | 9423 | 19416
Rolls-Royce | Spey RSp.4 Mk.510-5 | Trident 1D | 11000 | 48930 | 3070 | 13656 | NA | NA | 770 | 0.21638 | NA | 32000 | 9754 | 224762 | 0,77 | NA | NA | 0,71 | 1960 | 2310 | 1048 | 2 | 32,50 | 8255 | 109,60 | 27838 | 37,10 | 9423 | 19416
Rolls-Royce | Spey RSp.4 Mk.511-14 | BAC 111-300/-400 | 11400 | 50710 | 3070 | 13656 | 600 | 0.16858 | 770 | 0.21638 | 18,40 | 32000 | 9754 | 224762 | 0,77 | 0.00029164 | 0.14889 | 0,71 | 1963 | 2480 | 1125 | 2 | 32,50 | 8255 | 109,60 | 27838 | 37,10 | 9423 | 19416
Rolls-Royce | Spey RSp.4 Mk.511-14W | BAC 111-300/-400 | 11400 | 50710 | 3070 | 13656 | 600 | 0.16858 | 770 | 0.21638 | 18,40 | 32000 | 9754 | 224762 | 0,77 | 0.00029164 | 0.14889 | 0,71 | 1963 | 2620 | 1188 | 2 | 32,50 | 8255 | 109,60 | 27838 | 37,10 | 9423 | 19416
Rolls-Royce | Spey RSp.4 Mk.511-5 | Trident 1E/2 | 11400 | 50710 | 3070 | 13656 | 600 | 0.16858 | 770 | 0.21638 | 18,40 | 32000 | 9754 | 224762 | 0,77 | 0.00029164 | 0.14889 | 0,71 | 1962 | 2310 | 1048 | 2 | 32,50 | 8255 | 109,60 | 27838 | 37,10 | 9423 | 19416
Rolls-Royce | Spey RSp.4 Mk.511-5W | Trident 1E/2 | 11400 | 50710 | 3070 | 13656 | 600 | 0.16858 | 770 | 0.21638 | 18,40 | 32000 | 9754 | 224762 | 0,77 | 0.00029164 | 0.14889 | 0,71 | 1962 | 2320 | 1052 | 2 | 32,50 | 8255 | 109,60 | 27838 | 37,10 | 9423 | 19416
Rolls-Royce | Spey RSp.4 Mk.511-8 | Gulfstream II/II-B/III | 11400 | 50710 | 3070 | 13656 | 600 | 0.16858 | 770 | 0.21638 | 18,40 | 32000 | 9754 | 224762 | 0,77 | 0.00029164 | 0.14889 | 0,64 | 1968 | 2480 | 1125 | 2 | 32,50 | 8255 | 109,60 | 27838 | 37,10 | 9423 | 19416
Rolls-Royce | Spey RSp.4 Mk.512-14 | BAC 111-475/-500, ROMBAC 111-560 | 12550 | 55825 | 3070 | 13656 | 600 | 0.16858 | 930 | 0.26134 | 20,70 | 32000 | 9754 | 224762 | 0,77 | 0.00048594 | 0.14889 | 0,71 | 1964 | 2610 | 1184 | 2 | 32,50 | 8255 | 109,60 | 27838 | 37,10 | 9423 | 19416
Rolls-Royce | Spey RSp.4 Mk.512-14DW | BAC 111-475/-500, ROMBAC 111-560 | 12550 | 55825 | 3070 | 13656 | 600 | 0.16858 | 930 | 0.26134 | 20,70 | 32000 | 9754 | 224762 | 0,77 | 0.00048594 | 0.14889 | 0,71 | 1964 | 2610 | 1184 | 2 | 32,50 | 8255 | 109,60 | 27838 | 37,10 | 9423 | 19416
Rolls-Royce | Spey RSp.4 Mk.512-14DWE | NA | 12550 | 55825 | 3070 | 13656 | NA | NA | 930 | 0.26134 | NA | 32000 | 9754 | 224762 | 0,77 | NA | NA | 0,71 | 1964 | 2610 | 1184 | 2 | 32,50 | 8255 | 109,60 | 27838 | 37,10 | 9423 | 19416
Rolls-Royce | Spey RSp.4 Mk.512-25 | BAC 111-475/-500, ROMBAC 111-560 | 12550 | 55825 | 3070 | 13656 | 600 | 0.16858 | 930 | 0.26134 | 20,70 | 32000 | 9754 | 224762 | 0,77 | 0.00048594 | 0.14889 | 0,71 | 1964 | 2610 | 1184 | 2 | 32,50 | 8255 | 109,60 | 27838 | 37,10 | 9423 | 19416
Rolls-Royce | Spey RSp.4 Mk.512-5W | Trident 2E/3B | 12000 | 53379 | 3070 | 13656 | 600 | 0.16858 | 940 | 0.26415 | 20,70 | 32000 | 9754 | 224762 | 0,77 | 0.00049808 | 0.14889 | 0,71 | 1964 | 2610 | 1184 | 2 | 32,50 | 8255 | 109,60 | 27838 | 37,10 | 9423 | 19416
Snecma/PWC | SPW14 | (cancelled) | 14000 | 62275 | NA | NA | NA | NA | NA | NA | NA | NA | NA | NA | NA | NA | NA | NA | NA | NA | NA | 2 | NA | NA | NA | NA | NA | NA | NA
Rolls-Royce | Tay RB.183-3 Mk.611-8 | G300, G400 (Gulfstream IV/IV-SP) | 13850 | 61608 | 2550 | 11343 | 430 | 0.12082 | 710 | 0.19952 | 15,80 | 43000 | 13106 | 216650 | 0,80 | 0.00040143 | 0.10476 | 3,04 | 1988 | 2950 | 1338 | 2 | 44,00 | 11176 | 94,70 | 24054 | NA | NA | NA
Rolls-Royce | Tay RB.183-3 Mk.611-8C | G350, G400 | 13850 | 61608 | 2550 | 11343 | 430 | 0.12082 | 710 | 0.19952 | 15,80 | 43000 | 13106 | 216650 | 0,80 | 0.00040143 | 0.10476 | 3,04 | 1988 | 2950 | 1338 | 2 | 44,00 | 11176 | 94,70 | 24054 | NA | NA | NA
Rolls-Royce | Tay RB.183-3 Mk.620-15 | Fokker 70 | 13850 | 61608 | 3730 | 16592 | 560 | 0.15735 | 690 | 0.1939 | 15,80 | 30000 | 9144 | 228724 | 0,73 | 0.00024271 | 0.14018 | 3,04 | 1969 | 3190 | 1447 | 2 | 44,00 | 11176 | 94,70 | 24054 | NA | NA | NA
Rolls-Royce | Tay RB.183-3 Mk.650-14 | BAC 111-475/-500/-560 | 15100 | 67168 | 3730 | 16592 | 560 | 0.15735 | 690 | 0.1939 | 16,20 | 30000 | 9144 | 228724 | 0,73 | 0.00024271 | 0.14018 | 3,06 | 1969 | 3340 | 1515 | 2 | 44,80 | 11379 | 94,80 | 24079 | NA | NA | NA
Rolls-Royce | Tay RB.183-3 Mk.650-15 | Fokker 100 | 15100 | 67168 | 3730 | 16592 | 560 | 0.15735 | 690 | 0.1939 | 16,20 | 30000 | 9144 | 228724 | 0,73 | 0.00024271 | 0.14018 | 3,06 | 1969 | 3340 | 1515 | 2 | 44,80 | 11379 | 94,80 | 24079 | NA | NA | NA
Rolls-Royce | Tay RB.183-3 Mk.651-54 | 727-100(QF)/-100C(QF) | 15400 | 68503 | 2950 | 13122 | 450 | 0.12644 | 690 | 0.1939 | 16,60 | 35000 | 10668 | 218818 | 0,80 | 0.0003529 | 0.11018 | 3,07 | 1992 | 3380 | 1533 | 2 | 44,80 | 11379 | 94,70 | 24054 | NA | NA | NA
Rolls-Royce | Tay RB.183-55515P | 727-200RE, DC-9RE, 737-100RE/-200RE, MD-95 (proposed for re-engining) | 9900 | 44037 | 3730 | 16592 | 560 | 0.15735 | 800 | 0.22481 | 15,50 | 25000 | 7620 | 238630 | 0,74 | 0.00035619 | 0.14319 | 0,71 | 1969 | 2286 | 1037 | 2 | 50,00 | 12700 | 112,00 | 28448 | NA | NA | NA
Agilis Engines | TF1000 | S-26 Safire (candidate engine) | 1000 | 4448 | 270 | 1201 | 400 | 0.11239 | 640 | 0.17985 | NA | 30000 | 9144 | 228724 | 0,60 | 0.00043824 | 0.10013 | 8,14 | 2003 | 285 | 129 | NA | NA | NA | 56,00 | 14224 | 23,00 | 5842 | 3813
Agilis Engines | TF1200 | NA | 1288 | 5729 | 400 | 1779 | 410 | 0.1152 | 660 | 0.18547 | NA | 30000 | 9144 | 228724 | 0,60 | 0.00045537 | 0.10263 | 7,59 | 2003 | 285 | 129 | NA | NA | NA | 56,00 | 14224 | 23,00 | 5842 | 3813
Agilis Engines | TF1400 | NA | 1400 | 6228 | 400 | 1779 | 410 | 0.1152 | 660 | 0.18547 | NA | 30000 | 9144 | 228724 | 0,60 | 0.00045537 | 0.10263 | 7,59 | 2003 | 300 | 136 | NA | NA | NA | 56,00 | 14224 | 23,00 | 5842 | 3813
Agilis Engines | TF1500 | NA | 1500 | 6672 | 397 | 1766 | 410 | 0.1152 | 680 | 0.19109 | NA | 30000 | 9144 | 228724 | 0,60 | 0.00048627 | 0.10263 | 7,59 | 2003 | 300 | 136 | NA | NA | NA | 56,00 | 14224 | 23,00 | 5842 | 3813
Garrett | TFE731-1 | Citation III | 3496 | 15551 | 900 | 4003 | 504 | 0.14161 | 830 | 0.23324 | 19,00 | 40000 | 12192 | 216650 | 0,80 | 0.00046791 | 0.12279 | 2,70 | 1969 | 600 | 272 | NA | NA | NA | NA | NA | NA | NA | NA
Garrett | TFE731-2 | Falcon 10, Learjet 31/31A, SA-28T | 3500 | 15569 | 755 | 3358 | 504 | 0.14161 | 815 | 0.22902 | 17,70 | 40000 | 12192 | 216650 | 0,80 | 0.00045005 | 0.12279 | 2,66 | 1970 | 743 | 337 | 2 | 28,20 | 7163 | 49,70 | 12624 | 39,40 | 10008 | 9930
Garrett (AlliedSignal) | TFE731-20 | Learjet 45 | 3500 | 15569 | 876 | 3897 | 441 | 0.12391 | 728 | 0.20458 | 21,00 | 40000 | 12192 | 216650 | 0,80 | 0.0004115 | 0.10744 | 3,10 | 1995 | 885 | 401 | 2 | 28,20 | 7163 | 51,00 | 12954 | 39,40 | 10008 | 10190
Garrett (Honeywell) | TFE731-20AR | Learjet 40 | 3500 | 15569 | 876 | 3897 | 441 | 0.12391 | 728 | 0.20458 | NA | 40000 | 12192 | 216650 | 0,80 | 0.0004115 | 0.10744 | 3,10 | NA | 895 | 406 | 2 | 28,20 | 7163 | 51,00 | 12954 | 39,40 | 10008 | 10190
Garrett (Honeywell) | TFE731-20BR | Learjet 40XR/45XR | 3500 | 15569 | 876 | 3897 | 441 | 0.12391 | 728 | 0.20458 | NA | 40000 | 12192 | 216650 | 0,80 | 0.0004115 | 0.10744 | 3,10 | NA | 895 | 406 | 2 | 28,20 | 7163 | 51,00 | 12954 | 39,40 | 10008 | 10190
Garrett | TFE731-2-2B | Learjet 35/36 | NA | NA | 755 | 3358 | 504 | 0.14161 | 815 | 0.22902 | NA | 40000 | 12192 | 216650 | 0,80 | 0.00045005 | 0.12279 | 2,66 | NA | 743 | 337 | 2 | 28,20 | 7163 | 49,70 | 12624 | 39,40 | 10008 | 9930
Garrett | TFE731-2-2N | IA 63 NGA | NA | NA | 755 | 3358 | 470 | 0.13206 | 800 | 0.22481 | NA | 40000 | 12192 | 216650 | 0,80 | 0.00046729 | 0.11451 | 2,56 | NA | NA | NA | 2 | 28,20 | 7163 | 49,70 | 12624 | 39,40 | 10008 | 9930
Garrett | TFE731-2A-2A | K-8E | NA | NA | 755 | 3358 | 504 | 0.14161 | 815 | 0.22902 | NA | 40000 | 12192 | 216650 | 0,80 | 0.00045005 | 0.12279 | 2,66 | NA | NA | NA | 2 | 28,20 | 7163 | 49,70 | 12624 | 39,40 | 10008 | 9930
Garrett | TFE731-2C | NA | NA | NA | 755 | 3358 | 504 | 0.14161 | 815 | 0.22902 | NA | 40000 | 12192 | 216650 | 0,80 | 0.00045005 | 0.12279 | 2,66 | NA | NA | NA | 2 | 28,20 | 7163 | 49,70 | 12624 | 39,40 | 10008 | 9930
Garrett | TFE731-3 | JetStar II | 3700 | 16458 | 817 | 3634 | 511 | 0.14358 | 819 | 0.23015 | 14,60 | 40000 | 12192 | 216650 | 0,80 | 0.00044759 | 0.12449 | 2,80 | 1957 | 754 | 342 | 2 | 28,20 | 7163 | 49,70 | 12624 | 39,40 | 10008 | 9930
Garrett | TFE731-3-1D | Sabreliner 65 | 3700 | 16458 | NA | NA | NA | NA | NA | NA | 14,60 | NA | NA | NA | NA | NA | NA | 2,80 | NA | 754 | 342 | 2 | 28,20 | 7163 | 49,70 | 12624 | 39,40 | 10008 | 9930
Garrett | TFE731-3-1G | 1124 Westwind | 3700 | 16458 | NA | NA | NA | NA | NA | NA | 14,60 | NA | NA | NA | NA | NA | NA | 2,80 | NA | 754 | 342 | 2 | 28,20 | 7163 | 49,70 | 12624 | 39,40 | 10008 | 9930
Garrett | TFE731-3-1H | BAe HS 125-600F/-700B | 3700 | 16458 | NA | NA | NA | NA | NA | NA | 14,60 | NA | NA | NA | NA | NA | NA | 2,80 | NA | 754 | 342 | 2 | 28,20 | 7163 | 49,70 | 12624 | 39,40 | 10008 | 9930
Garrett | TFE731-3A-2B | Learjet 55B/55C/55C-LR | 3650 | 16236 | 838 | 3728 | 515 | 0.1447 | 823 | 0.23127 | 14,60 | 40000 | 12192 | 216650 | 0,80 | 0.00044822 | 0.12547 | 2,80 | NA | 775 | 352 | 2 | 28,20 | 7163 | 49,70 | 12624 | 39,40 | 10008 | 9930
Garrett | TFE731-3A-300G | Astra, Astra SP | 3650 | 16236 | NA | NA | NA | NA | NA | NA | 14,60 | NA | NA | NA | NA | NA | NA | 2,80 | NA | 775 | 352 | 2 | 28,20 | 7163 | 49,70 | 12624 | 39,40 | 10008 | 9930
Garrett | TFE731-3AR | NA | NA | NA | NA | NA | NA | NA | NA | NA | NA | NA | NA | NA | NA | NA | NA | NA | NA | NA | NA | 2 | 28,20 | 7163 | 49,70 | 12624 | 39,40 | 10008 | 9930
Garrett | TFE731-3B-100 | Citation VI | 3650 | 16236 | 844 | 3754 | 507 | 0.14245 | 816 | 0.22931 | 14,40 | 40000 | 12192 | 216650 | 0,80 | 0.00044815 | 0.12352 | 2,80 | 1991 | 750 | 340 | 2 | 28,20 | 7163 | 49,70 | 12624 | 39,40 | 10008 | 9930
Garrett | TFE731-3BR | NA | NA | NA | NA | NA | NA | NA | NA | NA | NA | NA | NA | NA | NA | NA | NA | NA | NA | NA | NA | 2 | 28,20 | 7163 | 49,70 | 12624 | 39,40 | 10008 | 9930
Garrett | TFE731-3C | NA | NA | NA | NA | NA | NA | NA | NA | NA | NA | NA | NA | NA | NA | NA | NA | NA | NA | NA | NA | 2 | 28,20 | 7163 | 49,70 | 12624 | 39,40 | 10008 | 9930
Garrett | TFE731-3CR | NA | NA | NA | NA | NA | NA | NA | NA | NA | NA | NA | NA | NA | NA | NA | NA | NA | NA | NA | NA | 2 | 28,20 | 7163 | 49,70 | 12624 | 39,40 | 10008 | 9930
Garrett | TFE731-3D | NA | NA | NA | NA | NA | NA | NA | NA | NA | NA | NA | NA | NA | NA | NA | NA | NA | NA | NA | NA | 2 | 28,20 | 7163 | 49,70 | 12624 | 39,40 | 10008 | 9930
Garrett | TFE731-3DR | NA | NA | NA | NA | NA | NA | NA | NA | NA | NA | NA | NA | NA | NA | NA | NA | NA | NA | NA | NA | 2 | 28,20 | 7163 | 49,70 | 12624 | 39,40 | 10008 | 9930
Garrett | TFE731-3R | NA | NA | NA | NA | NA | NA | NA | NA | NA | NA | NA | NA | NA | NA | NA | NA | NA | NA | NA | NA | 2 | 28,20 | 7163 | 49,70 | 12624 | 39,40 | 10008 | 9930
Garrett | TFE731-4 | Citation VII, Citation IV (not produced) | 4080 | 18149 | 929 | 4132 | 517 | 0.14526 | 796 | 0.22368 | 14,80 | 40000 | 12192 | 216650 | 0,80 | 0.00041402 | 0.12596 | 2,40 | 1991 | 822 | 373 | 2 | 28,20 | 7163 | 51,00 | 12954 | 39,40 | 10008 | 10190
Garrett (AlliedSignal) | TFE731-40 | Falcon 50EX, Hawker 450 | 4250 | 18905 | NA | NA | 457 | 0.1284 | NA | NA | 22,00 | NA | NA | NA | NA | NA | NA | 2,90 | NA | 885 | 401 | 2 | 28,20 | 7163 | 51,00 | 12954 | 39,40 | 10008 | 10190
Garrett (Honeywell) | TFE731-40AR-200G | G150 | 4420 | 19661 | NA | NA | NA | NA | NA | NA | NA | NA | NA | NA | NA | NA | NA | 2,90 | NA | NA | NA | 2 | 28,20 | 7163 | 51,00 | 12954 | 39,40 | 10008 | 10190
Garrett (AlliedSignal) | TFE731-40R | G100 (Astra SP), G150 (Astra SPX), IA 63 NGB | 4250 | 18905 | NA | NA | NA | NA | NA | NA | 22,00 | NA | NA | NA | NA | NA | NA | 2,90 | NA | NA | NA | 2 | 28,20 | 7163 | 51,00 | 12954 | 39,40 | 10008 | 10190
Garrett | TFE731-5 | BAe HS 125-800, Sabreliner 85 | 4496 | 19999 | 989 | 4399 | 470 | 0.13206 | 802 | 0.22537 | 19,40 | 40000 | 12192 | 216650 | 0,80 | 0.00046967 | 0.11451 | 3,15 | 1985 | 884 | 401 | 2 | 29,70 | 7544 | 54,70 | 13894 | 40,50 | 10287 | 11548
Garrett | TFE731-5A | NA | NA | NA | 986 | 4386 | 470 | 0.13206 | 770 | 0.21638 | NA | 40000 | 12192 | 216650 | 0,80 | 0.00043157 | 0.11451 | 3,65 | 1970 | 884 | 401 | 2 | NA | NA | NA | NA | NA | NA | NA
Garrett | TFE731-5AR | Falcon 900, Falcon 20RE | 4500 | 20017 | 986 | 4386 | 469 | 0.13178 | 771 | 0.21666 | 14,60 | 40000 | 12192 | 216650 | 0,80 | 0.0004338 | 0.11426 | 3,65 | 1984 | 884 | 401 | 2 | 29,70 | 7544 | 80,80 | 20523 | 40,50 | 10287 | 17057
Garrett | TFE731-5B | NA | NA | NA | 1052 | 4680 | 470 | 0.13206 | 760 | 0.21357 | NA | 40000 | 12192 | 216650 | 0,80 | 0.00041967 | 0.11451 | 3,65 | 1970 | 899 | 408 | 2 | NA | NA | NA | NA | NA | NA | NA
Garrett (Allied-Signal) | TFE731-5BR | Falcon 900B, Falcon 20RE, Hawker 800XP | 4750 | 21129 | 1052 | 4680 | 470 | 0.13206 | 756 | 0.21244 | 15,10 | 40000 | 12192 | 216650 | 0,80 | 0.00041491 | 0.11451 | 3,50 | 1984 | 899 | 408 | 2 | 29,70 | 7544 | 80,80 | 20523 | 40,50 | 10287 | 17057
Garrett (Honeywell) | TFE731-5BR-1C | Falcon 900C | 4750 | 21129 | 1052 | 4680 | 470 | 0.13206 | 1020 | 0.28663 | NA | 40000 | 12192 | 216650 | 0,80 | 0.00072919 | 0.11451 | 3,20 | 1970 | 899 | 408 | 2 | 29,70 | 7544 | 80,80 | 20523 | 40,50 | 10287 | 17057
Garrett | TFE731-5R | NA | NA | NA | NA | NA | NA | NA | NA | NA | NA | 40000 | 12192 | 216650 | 0,80 | NA | NA | NA | 1970 | NA | NA | 2 | NA | NA | NA | NA | NA | NA | NA
Garrett (AlliedSignal) | TFE731-60 | Falcon 900EX | 5000 | 22241 | NA | NA | 405 | 0.11379 | NA | NA | 22,00 | NA | NA | NA | NA | NA | NA | 3,90 | NA | 988 | 448 | 2 | 30,70 | 7798 | 72,00 | 18288 | 42,40 | 10770 | 16659
Agilis Engines | TJ400 | Twerp | 403 | 1793 | 88,8 | 395 | 900 | 0.25288 | 1440 | 0.40466 | NA | 20000 | 6096 | 248536 | 0,90 | 0.00059702 | 0.23485 | NA | 2000 | 136 | 62 | NA | NA | NA | 30,00 | 7620 | 15,00 | 3810 | 869
Agilis Engines | TJ60 | NA | 60 | 267 | 30 | 133 | 1240 | 0.34841 | 1500 | 0.42152 | NA | 20000 | 6096 | 248536 | 0,90 | 0.00034437 | 0.32357 | 0,50 | 2003 | 9 | 4 | NA | NA | NA | 13,50 | 3429 | 5,00 | 1270 | 43
Agilis Engines | TJ75 | NA | 75 | 334 | 48 | 214 | 1240 | 0.34841 | 1500 | 0.42152 | NA | 20000 | 6096 | 248536 | 0,90 | 0.00034437 | 0.32357 | 0,44 | 2003 | 10 | 5 | NA | NA | NA | 13,50 | 3429 | 7,00 | 1778 | 85
Agilis Engines | TJ80 | NA | 72 | 320 | 48 | 214 | 1240 | 0.34841 | 1500 | 0.42152 | NA | 20000 | 6096 | 248536 | 0,90 | 0.00034437 | 0.32357 | 0,50 | 2003 | 9 | 4 | NA | NA | NA | 13,50 | 3429 | 5,00 | 1270 | 43
Rolls-Royce | Trent 1000-A | 787-3/-8/-9, A350-800/-900 (expected) | 63800 | 283796 | NA | NA | 510 | 0.1433 | NA | NA | NA | NA | NA | NA | 0,85 | NA | NA | 11,00 | 2009 | 11900 | 5398 | 3 | 112,00 | 28448 | 160,00 | 40640 | 112,00 | 28448 | 258313
Rolls-Royce | Trent 553-61 | A340-541, A340-641?? (option) | 55782 | 248131 | NA | NA | NA | NA | 537 | 0.1509 | 35,10 | 35000 | 10668 | 218818 | 0,82 | NA | NA | 7,70 | NA | 10400 | 4717 | 3 | 97,40 | 24740 | 154,00 | 39116 | NA | NA | NA
Rolls-Royce | Trent 556-61 | A340-642 | 58465 | 260065 | NA | NA | NA | NA | 590 | 0.1658 | 35,60 | 30000 | 9144 | 228724 | 0,80 | NA | NA | 7,60 | NA | 10400 | 4717 | 3 | 97,40 | 24740 | 154,00 | 39116 | NA | NA | NA
Rolls-Royce | Trent 556B-61 | NA | NA | NA | NA | NA | NA | NA | 590 | 0.1658 | NA | 30000 | 9144 | 228724 | 0,80 | NA | NA | 7,32 | NA | 10400 | 4717 | 3 | 97,40 | 24740 | 154,00 | 39116 | NA | NA | NA
Rolls-Royce | Trent 560-61 | NA | 58788 | 261502 | NA | NA | NA | NA | NA | NA | 36,70 | NA | NA | NA | NA | NA | NA | 7,50 | NA | 10400 | 4717 | 3 | 97,40 | 24740 | 154,00 | 39116 | NA | NA | NA
Rolls-Royce | Trent 600 | MD-11 (option) | 68000 | 302479 | NA | NA | NA | NA | NA | NA | NA | NA | NA | NA | NA | NA | NA | 4,30 | NA | 10400 | 4717 | 3 | 97,40 | 24740 | 154,00 | 39116 | 102,00 | 25908 | 206211
Rolls-Royce | Trent 672 | 767-400ERX | 72000 | 320272 | NA | NA | NA | NA | NA | NA | 43,20 | NA | NA | NA | NA | NA | NA | NA | NA | 11400 | 5171 | 3 | 97,40 | 24740 | 154,00 | 39116 | 102,00 | 25908 | 206211
Rolls-Royce | Trent 758 | A330-141 | 58000 | 257997 | NA | NA | NA | NA | NA | NA | NA | NA | NA | NA | NA | NA | NA | NA | NA | NA | NA | 3 | 97,40 | 24740 | 154,00 | 39116 | NA | NA | NA
Rolls-Royce | Trent 764 | MD-12 (not built) | 64000 | 284686 | NA | NA | NA | NA | NA | NA | NA | NA | NA | NA | NA | NA | NA | NA | NA | NA | NA | 3 | 97,40 | 24740 | 154,00 | 39116 | NA | NA | NA
Rolls-Royce | Trent 768-60 | A330-341, A330-241 (option) | 67500 | 300255 | NA | NA | NA | NA | 557 | 0.15652 | 35,20 | 39000 | 11887 | 216650 | 0,82 | NA | NA | 5,00 | NA | 10550 | 4785 | 3 | 97,40 | 24740 | 154,00 | 39116 | NA | NA | NA
Rolls-Royce | Trent 772-60 | A330-242/-342 | 71100 | 316268 | 11500 | 51155 | 400 | 0.11239 | 565 | 0.15877 | 36,80 | 35000 | 10668 | 218818 | 0,82 | 0.00025018 | 0.097938 | 4,89 | 1990 | 10550 | 4785 | 3 | 97,40 | 24740 | 154,00 | 39116 | NA | NA | NA
Rolls-Royce | Trent 772B-60 | A330-243/-343X | 71102 | 316277 | 11500 | 51155 | NA | NA | 565 | 0.15877 | 36,80 | 39000 | 11887 | 216650 | 0,82 | NA | NA | 4,89 | 1995 | 10470 | 4749 | 3 | 97,40 | 24740 | 154,00 | 39116 | NA | NA | NA
Rolls-Royce | Trent 775-60 | A330-244, A330-344 (option) | 75150 | 334284 | NA | NA | NA | NA | NA | NA | 39,00 | NA | NA | NA | NA | NA | NA | 4,77 | NA | NA | NA | 3 | 97,40 | 24740 | 154,00 | 39116 | NA | NA | NA
Rolls-Royce | Trent 8104 | Technology demonstrator | 104000 | 462615 | NA | NA | NA | NA | NA | NA | 45,00 | NA | NA | NA | NA | NA | NA | 5,80 | NA | 14400 | 6532 | 3 | 110,00 | 27940 | 172,00 | 43688 | NA | NA | NA
Rolls-Royce | Trent 871-17 | 777-200 | 71000 | 315824 | NA | NA | NA | NA | NA | NA | NA | NA | NA | NA | NA | NA | NA | NA | NA | 13100 | 5942 | 3 | 110,00 | 27940 | 172,00 | 43688 | NA | NA | NA
Rolls-Royce | Trent 875-17 | 777-200 | 77900 | 346516 | NA | NA | NA | NA | NA | NA | 34,90 | NA | NA | NA | NA | NA | NA | 6,21 | NA | 13100 | 5942 | 3 | 110,00 | 27940 | 172,00 | 43688 | NA | NA | NA
Rolls-Royce | Trent 877-17 | 777-200 | 80720 | 359060 | NA | NA | NA | NA | NA | NA | 35,90 | NA | NA | NA | NA | NA | NA | 6,15 | NA | 13100 | 5942 | 3 | 110,00 | 27940 | 172,00 | 43688 | NA | NA | NA
Rolls-Royce | Trent 882-17 | 777-200 (option) | 84700 | 376764 | NA | NA | NA | NA | NA | NA | 38,80 | NA | NA | NA | NA | NA | NA | NA | NA | 13100 | 5942 | 3 | 110,00 | 27940 | 172,00 | 43688 | NA | NA | NA
Rolls-Royce | Trent 884-17 | 777-200/-200ER | 86910 | 386595 | NA | NA | NA | NA | NA | NA | 39,80 | NA | NA | NA | NA | NA | NA | 5,95 | NA | 13100 | 5942 | 3 | 110,00 | 27940 | 172,00 | 43688 | NA | NA | NA
Rolls-Royce | Trent 884B-17 | NA | NA | NA | NA | NA | NA | NA | NA | NA | NA | NA | NA | NA | NA | NA | NA | 5,95 | NA | 13100 | 5942 | 3 | 110,00 | 27940 | 172,00 | 43688 | NA | NA | NA
Rolls-Royce | Trent 890-17 | 777-200ER/-300, Tu-304 (proposed) | 91300 | 406122 | 13000 | 57827 | 400 | 0.11239 | 557 | 0.15652 | 42,70 | 35000 | 10668 | 218818 | 0,83 | 0.00023803 | 0.097938 | 4,79 | 1970 | 13100 | 5942 | 3 | 110,00 | 27940 | 172,00 | 43688 | NA | NA | NA
Rolls-Royce | Trent 892-17 | 777-200ER/-300/-300ER | 91450 | 406790 | 13000 | 57827 | 590 | 0.16577 | 560 | 0.15737 | 40,80 | 35000 | 10668 | 218818 | 0,83 | 5.2446e-05 | 0.14446 | 5,79 | 1970 | 13130 | 5956 | 3 | 110,00 | 27940 | 172,00 | 43688 | NA | NA | NA
Rolls-Royce | Trent 892B-17 | NA | 91600 | 407457 | 13000 | 57827 | 590 | 0.16577 | 560 | 0.15737 | NA | 35000 | 10668 | 218818 | 0,83 | 5.2446e-05 | 0.14446 | 4,45 | 1970 | 13130 | 5956 | 3 | 110,00 | 27940 | 172,00 | 43688 | NA | NA | NA
Rolls-Royce | Trent 895-17 | 777-200ER, 777-300/-300ER (option) | 95000 | 422581 | NA | NA | 560 | 0.15735 | NA | NA | 41,60 | NA | NA | NA | NA | NA | NA | 5,79 | 1970 | 13190 | 5983 | 3 | 110,00 | 27940 | 172,00 | 43688 | NA | NA | NA
Rolls-Royce | Trent 895C-17 | 777-200ER, 777-300/-300ER (option) | 95000 | 422581 | NA | NA | 330 | 0.092721 | NA | NA | 41,60 | NA | NA | NA | NA | NA | NA | 7,79 | 1970 | 13190 | 5983 | 3 | 110,00 | 27940 | 172,00 | 43688 | NA | NA | NA
Rolls-Royce | Trent 970-84 | A380-841 | 75150 | 334284 | NA | NA | 520 | 0.14611 | NA | NA | NA | NA | NA | NA | 0,85 | NA | NA | 5,86 | 2005 | 13830 | 6273 | 3 | 110,00 | 27940 | 208,80 | 53035 | 155,20 | 39421 | 647299
Rolls-Royce | Trent 970B-84 | A380-841 | 78300 | 348296 | NA | NA | NA | NA | NA | NA | NA | NA | NA | NA | 0,85 | NA | NA | 7,10 | NA | 13830 | 6273 | 3 | 110,00 | 27940 | 208,80 | 53035 | 155,20 | 39421 | 647299
Rolls-Royce | Trent 975 | 747-500X/-600X (not produced) | 75000 | 333617 | NA | NA | 330 | 0.092721 | NA | NA | 35,80 | NA | NA | NA | NA | NA | NA | 7,80 | 1996 | 13830 | 6273 | 3 | 110,00 | 27940 | 208,80 | 53035 | 155,20 | 39421 | 647299
Rolls-Royce | Trent 977-84 | A380-843F | 80780 | 359327 | NA | NA | 520 | 0.14611 | NA | NA | NA | NA | NA | NA | NA | NA | NA | 2,31 | 2005 | 13830 | 6273 | 3 | 110,00 | 27940 | 208,80 | 53035 | 155,20 | 39421 | 647299
Rolls-Royce | Trent 977B-84 | A380-843F | 83835 | 372917 | NA | NA | NA | NA | NA | NA | NA | NA | NA | NA | NA | NA | NA | 7,10 | NA | 13830 | 6273 | 3 | 110,00 | 27940 | 208,80 | 53035 | 155,20 | 39421 | 647299
Rolls-Royce | Trent 980-84 | A380-84?/-84?F (proposed future engine choice) | 84100 | 374095 | NA | NA | NA | NA | NA | NA | NA | NA | NA | NA | NA | NA | NA | 7,10 | NA | 13830 | 6273 | 3 | 110,00 | 27940 | 208,80 | 53035 | 155,20 | 39421 | 647299
Microturbo | TRS 18-1 | Microjet 200 | 260 | 1157 | NA | NA | NA | NA | NA | NA | 4,70 | NA | NA | NA | NA | NA | NA | NA | NA | NA | NA | NA | NA | NA | NA | NA | NA | NA | NA
International Aero Engines | V2500-A1 | A320-231 | 24799 | 110311 | 5070 | 22552 | 350 | 0.098341 | 590 | 0.1658 | 29,70 | 35000 | 10668 | 218818 | 0,80 | 0.00033765 | 0.085695 | 5,40 | 1989 | 5070 | 2300 | 2 | 63,50 | 16129 | 126,00 | 32004 | 67,50 | 17145 | 73887
International Aero Engines | V2522-A5 | A319-131 | 23041 | 102491 | 5185 | 23064 | 340 | 0.095531 | 580 | 0.16299 | 25,20 | 35000 | 10668 | 218818 | 0,80 | 0.00033613 | 0.083247 | 4,90 | 1993 | 5230 | 2372 | 2 | 63,50 | 16129 | 126,00 | 32004 | 67,50 | 17145 | 73887
International Aero Engines | V2522-D5 | MD-90-10 (not produced) | 22000 | 97861 | 5185 | 23064 | 340 | 0.095531 | 580 | 0.16299 | 25,20 | 35000 | 10668 | 218818 | 0,80 | 0.00033613 | 0.083247 | 4,90 | 1993 | 5230 | 2372 | 2 | 63,50 | 16129 | 126,00 | 32004 | 67,50 | 17145 | 73887
International Aero Engines | V2524-A5 | A319-132/-132CJ | 24480 | 108892 | NA | NA | 360 | 0.10115 | 596 | 0.16748 | 26,50 | 37000 | 11278 | 216650 | 0,78 | 0.00034663 | 0.087706 | 4,90 | NA | 5140 | 2331 | 2 | 63,50 | 16129 | 126,00 | 32004 | 67,50 | 17145 | 73887
International Aero Engines | V2525-D5 | MD-90-30 | 25000 | 111206 | 5773 | 25680 | 350 | 0.098341 | 590 | 0.1658 | 27,70 | 35000 | 10668 | 218818 | 0,80 | 0.00033765 | 0.085695 | 4,80 | 1994 | 5250 | 2381 | 2 | 63,50 | 16129 | 126,00 | 32004 | 67,50 | 17145 | 73887
International Aero Engines | V2527-A5 | A319-133CJ/-133XCJ, A320-232 | 24799 | 110311 | NA | NA | 360 | 0.10115 | 595 | 0.1672 | 27,40 | 37000 | 11278 | 216650 | 0,78 | 0.00034541 | 0.087706 | 4,80 | NA | 5140 | 2331 | 2 | 63,50 | 16129 | 126,00 | 32004 | 67,50 | 17145 | 73887
International Aero Engines | V2527E-A5 | A320-233 | NA | NA | NA | NA | NA | NA | NA | NA | NA | NA | NA | NA | NA | NA | NA | 4,75 | NA | NA | NA | 2 | 63,50 | 16129 | 126,00 | 32004 | 67,50 | 17145 | 73887
International Aero Engines | V2527M-A5 | A319-133CJ/-133XCJ | NA | NA | NA | NA | NA | NA | NA | NA | NA | NA | NA | NA | NA | NA | NA | 4,75 | NA | NA | NA | 2 | 63,50 | 16129 | 126,00 | 32004 | 67,50 | 17145 | 73887
International Aero Engines | V2528-D5 | MD-90-30/-30ER | 28000 | 124550 | 5773 | 25680 | 350 | 0.098341 | 574 | 0.1613 | 30,40 | 35000 | 10668 | 218818 | 0,80 | 0.0003187 | 0.085695 | 4,70 | NA | 5250 | 2381 | 2 | 63,50 | 16129 | 126,00 | 32004 | 67,50 | 17145 | 73887
International Aero Engines | V2530-A5 | A321-131/-232 | 29900 | 133002 | NA | NA | 360 | 0.10115 | 576 | 0.16186 | 31,60 | 37000 | 11278 | 216650 | 0,78 | 0.00032221 | 0.087706 | 4,60 | NA | 5140 | 2331 | 2 | 63,50 | 16129 | 126,00 | 32004 | 67,50 | 17145 | 73887
International Aero Engines | V2530-D5 | MD-90-50 (not produced) | 30000 | 133447 | 5773 | 25680 | 360 | 0.10115 | 574 | 0.1613 | 31,60 | 35000 | 10668 | 218818 | 0,80 | 0.00030838 | 0.088144 | 4,60 | 1994 | 5252 | 2382 | 2 | 63,50 | 16129 | 126,00 | 32004 | 67,50 | 17145 | 73887
International Aero Engines | V2533-A5 | A321-231 | 31599 | 140559 | 5725 | 25466 | 370 | 0.10396 | 580 | 0.16299 | 33,40 | 35000 | 10668 | 218818 | 0,80 | 0.00030516 | 0.090592 | 4,50 | 1994 | 5140 | 2331 | 2 | 63,50 | 16129 | 126,00 | 32004 | 67,50 | 17145 | 73887
Bristol Siddeley (Rolls-Royce) | Viper Mk.520 | DH 125-1 | 3100 | 13789 | NA | NA | NA | NA | NA | NA | NA | NA | NA | NA | NA | NA | NA | NA | 1951 | NA | NA | 1 | NA | NA | NA | NA | NA | NA | NA
Bristol Siddeley (Rolls-Royce) | Viper Mk.521 | DH 125-1A/-1B/-2 | 3100 | 13789 | NA | NA | 990 | 0.27816 | NA | NA | 5,60 | NA | NA | NA | NA | NA | NA | NA | 1951 | NA | NA | 1 | NA | NA | NA | NA | NA | NA | NA
Bristol Siddeley (Rolls-Royce) | Viper Mk.522 | HS 125-3/-3A/-3B/-400B/-403B/-600 | 3360 | 14946 | NA | NA | 1000 | 0.28097 | NA | NA | 5,60 | NA | NA | NA | NA | NA | NA | NA | 1951 | 760 | 345 | 1 | NA | NA | 92,90 | 23597 | 28,90 | 7341 | 9986
Bristol Siddeley (Rolls-Royce) | Viper Mk.526 | PD-808 | 3360 | 14946 | NA | NA | NA | NA | NA | NA | NA | NA | NA | NA | NA | NA | NA | NA | 1951 | NA | NA | 1 | NA | NA | NA | NA | NA | NA | NA
Rolls-Royce | Viper Mk.600 | NA | 3750 | 16681 | NA | NA | 950 | 0.26692 | NA | NA | 5,60 | NA | NA | NA | NA | NA | NA | NA | NA | NA | NA | 1 | NA | NA | NA | NA | NA | NA | NA
Rolls-Royce | Viper Mk.601-22 | HS 125-600B | 3750 | 16681 | NA | NA | 950 | 0.26692 | NA | NA | 5,80 | NA | NA | NA | NA | NA | NA | 0,67 | 1980 | 790 | 358 | 1 | NA | NA | 113,90 | 28931 | 28,90 | 7341 | 12244
`